## READ THIS FIRST
Colour Code for instrument contributions
ID | EPD
IM | MAG
IW | RPW
IA | SWA
Instructions for PDOR preparation
PDORs should be named following the example below
PDOR_SRPW_SXXX_IW-IS-IIC-1-01-En-dump_00001.SOL
The campaign will take place on 24 May, starting at 1500 UTC. Please add the sppropriate STP number to the PDOR filename in place of XXX
The identifier IW-IS-IIC-1-01-En-dump is listed in the following sheets for each PDOR
Usual millisecond time shifting should be applied to the times in this spreadsheet
PDORs should be sent by email to solarorbiter_sciops@sciops.esa.int in one zipped bundle per instrument. There is no specific convention for zip naming in this case, but please include your insturment name
PDORs are due at SOC by 4 May

## IIC1
IS-IIC-I | Time requiered | SBM1 TC triggereed, EPD, MAG and SWA Reaction | Initial status
| 0:55 |  | EPD: EPD ON according to NECP timeline V2
MAG: ON in Normal (N) mode
RPW: ON in Normal mode as per RPW-8
SWA: ON according to NECP timeline V2
UTC | PDOR ID (<subsystem>_<freetest>) | PDOR summary / Step description | Step/PDOR duration (HH:MM:SS) | Expected reaction (success criteria)
Set up
2020-05-24 15:00 | IW_IS-IIC-1-01-En-dump | RPW to enable TM(3,25) HK "TM_DPU_IIT_HK" at 1 Hz to dump contents of TC(20,128) from EPD, MAG, RPW and SWA. To be kept enabled during the duration of the entire IS-IIC campaing (IIC-1, IIC-2, IIC-3, IIC-4 and IIC5). RPW Activate also SBM1 HK (1 per sec) | 0:00
2020-05-24 15:00 | IW_IS-IIC-1-02-Dis_shock | RPW to feed IIC TM(3,25) with test pattern: SMB1_FLAG and SMB2_FLAG1 are set to 0; SBM1_ENABLED to 1; SBM2_ENABLED to 0 | 0:00
2020-05-24 15:00 | ID_IS-IIC-1-01-En-trigger-mode-2 | EPD to enable trigger mode 2, set trigger mode 2 threshold to 0xB0FF, set internal instrument particle flux threshold to 0x00, set idle time of all modes to 0 mins (to guarantee consecutive transitions during the IS-IIC). | 0:01
2020-05-24 15:01 | IM_IS-IIC-1-01-En-trigger | MAG to enable BM trigger, threshold set to 0xB0FF, duration set to 5 minutes (AIMF406A) | 0:01
2020-05-24 15:02 | IA_IS-IIC-1-01-En-trigger | SWA to enable trigger mode for SWA-EAS, keep SWA-PAS reaction disabled, set threshold to 0xB0FF EAS 1&2 Compression ON | 0:00
2020-05-24 15:02 | n/a | Wait 6 minutes for internal buffers to be filled | 0:06
IIC-1-A - EPD Trigger Mode 2, MAG trigger to burst mode, SWA-EAS trigger mode.
2020-05-24 15:08 | IW_IS-IIC-1-03-En-shock | RPW to feed IIC TM(3,25) with test pattern SMB1_FLAG to 1; SMB2_FLAG1 to 0; SBM1_ENABLED to 1; SBM2_ENABLED to 0 | 0:00 | EPD burst mode 2 triggered. Diagnostic TBC
MAG Mode transition from NM to BM - diagnostics Event report: YIM50040 (OMM), Previous Mode "5", Current Mode "11", Transition ID "3" Mode Update: YIM50020 (OMM), NIMD7711 "11" Burst B64 Science TM reception: YIM50218 (SSMM)
SWA-EAS trigger mode enabled - diagnostics Event Report: YIA58451 (OMM) TM(5,1), SID=0xAA06, EAS1 fzRetVal=0, EAS1 fzRetVal=0, ThCheck=1 EAS1 Trigger Mode Sci Header: YIA58716 (SSMM) TM(21,3), SID=5 EAS1 Trigger Mode Sci Header: YIA58720 (SSMM) TM(21,3), SID=6 EAS1 Trigger Mode Sci Data: YIA58725 (SSMM) TM(21,6), SID=12 EAS2 Trigger Mode Sci Header: YIA58714 (SSMM) TM(21,3), SID=35 EAS2 Trigger Mode Sci Header: YIA58718 (SSMM) TM(21,3), SID=36 EAS2 Trigger Mode Sci Data: YIA58722 (SSMM) TM(21,6), SID=37 .
2020-05-24 15:08 | n/a | Wait 5 mnutes | 0:05
| n/a | MAG transition back from Bust to Normal mode after 5 minutes |  | MAG Mode transition from BM to NM - diagnostics Event report: YIM50040 (OMM), Previous Mode "11", Current Mode "5", Transition ID "4" Mode Update: YIM50020 (OMM), NIMD7711 "5"
2020-05-24 15:13 | IW_IS-IIC-1-02-Dis_shock | RPW to feed IIC TM(3,25) with test pattern SMB1_FLAG and SMB2_FLAG1 are set to 0; SBM1_ENABLED to 1; SBM2_ENABLED to 0 | 0:00 | EPD disables Burst mode 2
No reaction from SWA
IIC-1-B: no reaction, quality factor smaller than instruments' threshold
2020-05-24 15:13 | ID_IS-IIC-1-02-En-trigger-no-reac | EPD to enable trigger mode 2, set trigger mode 2 threshold to 0xB200, set internal instrument particle flux threshold to 0x00, set idle time of all modes to 0 mins (to guarantee consecutive transitions during the IS-IIC). | 0:00
2020-05-24 15:13 | IM_IS-IIC-1-02-En-trigger-no-reac | MAG to enable BM trigger, threshold set to 0xB200, duration set to 5 minutes (AIMF406A) | 0:01
2020-05-24 15:14 | n/a | Wait time: 30 minutes from IIC-1-A to allow SWA-EAS trigger data to finish | 0:30
2020-05-24 15:44 | IA_IS-IIC-1-02-En-trigger-no-reac | SWA to enable trigger mode for SWA-EAS, keep SWA-PAS reaction disabled, set threshold to 0xB200 | 0:00
2020-05-24 15:44 | IW_IS-IIC-1-03-En-shock | RPW to feed IIC TM(3,25) with test pattern SMB1_FLAG to 1; SMB2_FLAG1 to 0; SBM1_ENABLED to 1; SBM2_ENABLED to 0 | 0:00 | SWA-EAS trigger mode enabled - diagnostics Event Report: YIA58451 (OMM) TM(5,1), SID=0xAA06, EAS1 fzRetVal=0, EAS1 fzRetVal=0, ThCheck=0
2020-05-24 15:44 | n/a | Wait time: allows 5 minutes for the RPW SBM1_QF to overflow | 0:05 | No instrument transitions expected
IIC-1-C - EPD Trigger Mode 3.
2020-05-24 15:49 | IW_IS-IIC-1-02-Dis_shock | RPW to feed IIC TM(3,25) with test pattern SMB1_FLAG and SMB2_FLAG1 are set to 0; SBM1_ENABLED to 1; SBM2_ENABLED to 0 | 0:00
2020-05-24 15:49 | ID_IS-IIC-1-03-En-trigger-mode-3 | EPD to enable trigger mode 3, set trigger mode 3 threshold to 0xB1FF, set internal instrument particle flux threshold to 0x00, set idle time of all modes to 0 mins (to guarantee consecutive transitions during the IS-IIC). | 0:00
2020-05-24 15:49 | n/a | Wait time? | 0:00
2020-05-24 15:50 | IW_IS-IIC-1-03-En-shock | RPW to feed IIC TM(3,25) with test pattern SMB1_FLAG to 1; SMB2_FLAG1 to 0; SBM1_ENABLED to 1; SBM2_ENABLED to 0 | 0:00 | EPD burst mode 5 triggered
2020-05-24 15:50 | n/a | Wait time | 0:05
2020-05-24 15:55 | IW_IS-IIC-1-02-Dis_shock | RPW to feed IIC TM(3,25) with test pattern SMB1_FLAG and SMB2_FLAG1 are set to 0; SBM1_ENABLED to 1; SBM2_ENABLED to 0 | 0:00 | EPD disables Burst mode 5
End of IS-IIC-1
Status as per previous steps
EPD: Normal Mode, Mode 2/3 trigger reaction enabled
MAG: Normal Mode, BM trigger reaction enabled
RPW: Normal Mode, IIC TM(3,25) with test patter
SWA: Normal Mode, SWA-EAS trigger reaction enabled
Formulas:
IS-IIC-I = [IS-IIC-I, row above]+[Initial status, row above]

## IIC2
IS-IIC-2 | Time requiered | RPW SMB2 TC triggered, EPD reaction | Initial status
| 0:22 |  | As per IS-IIC-1
Timeline (HH:MM:SS) | PDOR ID (<subsystem>_<freetest>) | PDOR summary / Step description | Step/PDOR duration (HH:MM:SS) | Expected reaction
Set up
2020-05-24 16:00 | IW_IS-IIC-2-01-Dis_shock | RPW to feed IIC TM(3,25) with test pattern SMB1_FLAG and SMB2_FLAG1 are set to 0; SBM1_ENABLED to 0; SBM2_ENABLED to 1 | 0:00
2020-05-24 16:00 | ID_IS-IIC-2-01-En-trigger-mode-5 | EPD to enable trigger mode 5, set trigger mode 5 threshold to 0xC0FF, set idle time of all modes to 0 mins (to guarantee consecutive transitions during the IS-IIC). | 0:00
2020-05-24 16:00 | n/a | Wait time | 0:00
IIC-2-A: EPD Trigger Mode 5
2020-05-24 16:01 | IW_IS-IIC-2-01-En_shock | RPW to feed IIC TM(3,25) with test pattern SMB1_FLAG to 0; SMB2_FLAG1 to 1; SBM1_ENABLED to 0; SBM2_ENABLED to 1 | 0:00 | EPD burst mode 5 triggered
2020-05-24 16:01 | n/a | Wait time | 0:15
2020-05-24 16:16 | IW_IS-IIC-2-01-Dis_shock | RPW to feed IIC TM(3,25) with test pattern SMB1_FLAG and SMB2_FLAG1 are set to 0; SBM1_ENABLED to 0; SBM2_ENABLED to 1 | 0:00 | EPD burst mode 5 disabled
IIC-2-B: no reaction, quality factor smaller than instrument's threshold
2020-05-24 16:16 | ID_IS-IIC-2-02-En-trigger-mode-5-no-react | EPD to enable trigger mode 5, set trigger mode 5 threshold to 0xC200, set idle time of all modes to 0 mins (to guarantee consecutive transitions during the IS-IIC). | 0:00
2020-05-24 16:16 | n/a | Wait time | 0:00
2020-05-24 16:17 | IW_IS-IIC-2-01-En_shock | RPW to feed IIC TM(3,25) with test pattern SMB1_FLAG to 0; SMB2_FLAG1 to 1; SBM1_ENABLED to 0; SBM2_ENABLED to 1 | 0:00 | No instrument reactions expected
2020-05-24 16:17 | n/a | Wait time: allows 5 minutes for the RPW SBM1_QF to overflow | 0:05
2020-05-24 16:22 | IW_IS-IIC-2-03-Dis_shock | RPW to feed IIC TM(3,25) with test pattern SMB1_FLAG and SMB2_FLAG1 are set to 0; SBM1_ENABLED to 0; SBM2_ENABLED to 0 | 0:00 | No instrument reactions expected
End of test
Status
EPD: Normal Mode, Mode 2/3/5 trigger reaction enabled
MAG: Normal Mode, BM trigger reaction enabled
RPW: Normal Mode, IIC TM(3,25) with test patter
SWA: Normal Mode, SWA-EAS trigger reaction enabled
Formulas:
IS-IIC-2 = [IS-IIC-2, row above]+[Initial status, row above]

## IIC3
IS-IIC-3 | Time requiered | SWA-EAS reaction to MAG field changes | Initial status
| 0:22 |  | As per IS-IIC-2
UTC | PDOR ID (<subsystem>_<freetest>) | PDOR summary / Step description | Step/PDOR duration (HH:MM:SS) | Expected reaction
Set up
2020-05-24 16:25 | IM_IS-IIC-3-01-Load-cal-matrices | MAG to load different calibrarion matrices to check magnetic field values in TC(20,128) as dumped by RPW | 0:15
2020-05-24 16:40 | IA_IS-IIC-3-01-Transition to Burst mode | SWA-EAS transition to Burst mode for 5 minutes | 0:00
IIC-3-A: MAG to send pre-programmed field values
2020-05-24 16:40 | IM_IS-IIC-3-02-Load-matrices-1 | IM-FCP-404: MAG send Matrix 1: X=-278nT, Y=1971nT, Z=482nT | 0:01 | SWA-EAS trigger mode enabled - diagnostics EAS Burst Mode: YIA58889 (SSMM) TM(21,6), SID=4, NIA00451 EAS_ID=0 NIA00452 ELEVATION_ID=1E NIA00454 MAG_DATA_1=0xEEA6 NIA00455 MAG_DATA_2=0x7B2E NIA00456 MAG_DATA_3=0x1E25 NIA00453 MAG_VAL=0 .
2020-05-24 16:41 | IM_IS-IIC-3-03-Load-matrices-2 | IM-FCP-404: MAG send Matrix 2: X=-443nT, Y=-1607nT, Z=1190nT | 0:01 | SWA-EAS trigger mode enabled - diagnostics EAS Burst Mode: YIA58889 (SSMM) TM(21,6), SID=4, NIA00451 EAS_ID=1 NIA00452 ELEVATION_ID=3C NIA00454 MAG_DATA_1=0xE452 NIA00455 MAG_DATA_2=0x9B8F NIA00456 MAG_DATA_3=0x4A5A NIA00453 MAG_VAL=0 .
2020-05-24 16:41 | IM_IS-IIC-3-03-Load-matrices-3 | IM-FCP-404: MAG send Matrix 3: X=-349nT, Y=983nT, Z=-1762nT | 0:01 | SWA-EAS trigger mode enabled - diagnostics EAS Burst Mode: YIA58889 (SSMM) TM(21,6), SID=4, NIA00451 EAS_ID=0 NIA00452 ELEVATION_ID=5A NIA00454 MAG_DATA_1=0xEA36 NIA00455 MAG_DATA_2=0x3D77 NIA00456 MAG_DATA_3=0x91DD NIA00453 MAG_VAL=0 .
2020-05-24 16:42 | IM_IS-IIC-3-03-Load-matrices-4 | IM-FCP-404: MAG send Matrix 4: X=0nT, Y=0nT, Z=0nT | 0:01 | SWA-EAS trigger mode enabled - diagnostics EAS Burst Mode: YIA58889 (SSMM) TM(21,6), SID=4, NIA00454 MAG_DATA_1=0x0 NIA00455 MAG_DATA_2=0x0 NIA00456 MAG_DATA_3=0x0 NIA00453 MAG_VAL=1 .
2020-05-24 16:43 | IM_IS-IIC-3-03-Load-matrices-5 | IM-FCP-404: MAG send Matrix 5: X=-1190nT, Y=-1559nT, Z=-590nT | 0:01 | SWA-EAS trigger mode enabled - diagnostics EAS Burst Mode: YIA58889 (SSMM) TM(21,6), SID=4, NIA00451 EAS_ID=1 NIA00452 ELEVATION_ID=69 NIA00454 MAG_DATA_1=0xB5A0 NIA00455 MAG_DATA_2=0x9E91 NIA00456 MAG_DATA_3=0xDB26 NIA00453 MAG_VAL=0 .
2020-05-24 16:43 | IM_IS-IIC-3-03-Load-matrices-6 | IM-FCP-404: MAG send Matrix 6: X=-1432nT, Y=743nT, Z=-1262nT | 0:01 | SWA-EAS trigger mode enabled - diagnostics EAS Burst Mode: YIA58889 (SSMM) TM(21,6), SID=4, NIA00451 EAS_ID=0 NIA00452 ELEVATION_ID=A5 NIA00454 MAG_DATA_1=0xA683 NIA00455 MAG_DATA_2=0x2E6C NIA00456 MAG_DATA_3=0xB122 NIA00453 MAG_VAL=0 .
2020-05-24 16:44 | IM_IS-IIC-3-03-Load-matrices-7 | IM-FCP-404: MAG send Matrix 7: X=-1914nT, Y=-706nT, Z=-182nT | 0:01 | SWA-EAS trigger mode enabled - diagnostics EAS Burst Mode: YIA58889 (SSMM) TM(21,6), SID=4, NIA00451 EAS_ID=1 NIA00452 ELEVATION_ID=C3 NIA00454 MAG_DATA_1=0x8864 NIA00455 MAG_DATA_2=0xD3E3 NIA00456 MAG_DATA_3=0xF499 NIA00453 MAG_VAL=0 .
2020-05-24 16:45 | IM_IS-IIC-3-03-Load-matrices-8 | IM-FCP-404: MAG send Matrix 8: X=-1976nT, Y=250nT, Z=-477nT | 0:01 | SWA-EAS trigger mode enabled - diagnostics EAS Burst Mode: YIA58889 (SSMM) TM(21,6), SID=4, NIA00451 EAS_ID=0 NIA00452 ELEVATION_ID=E1 NIA00454 MAG_DATA_1=0x8483 NIA00455 MAG_DATA_2=0x0F9D NIA00456 MAG_DATA_3=0xE22A NIA00453 MAG_VAL=0 .
IIC-3-B: Back to nominal configuration
2020-05-24 16:45 | IM_IS-IIC-3-04-Load-default | MAG load default calibration matrix | 0:01
2020-05-24 16:46 | IA_IS-IIC-3-02-Transition to Normal mode | SWA transition to Normal mode | 0:01
End of test
Status
EPD: Normal Mode, Mode 2/3/5 trigger reaction enabled
MAG: Normal Mode, BM trigger reaction enabled, default cal matrices
RPW: Normal Mode, IIC TM(3,25) with test patter
SWA: Normal Mode, SWA-EAS trigger reaction enabled
Formulas:
IS-IIC-3 = [IS-IIC-3, row above]+[Initial status, row above]

## IIC4
IS-IIC-4 | Time requiered | SBM1 TC triggereed, EPD, MAG and SWA Reaction | Initial status
| 0:43 |  | As per IS-IIC-3
2020-05-24 16:50 | ID_IS-IIC-4-01-En-trigger-mode-3 | EPD to enable trigger mode 3, set trigger mode 3 threshold to 0x0000, set internal instrument particle flux threshold to 0x00, set idle time of all modes to 0 mins (to guarantee consecutive transitions during the IS-IIC). | 0:00
2020-05-24 16:50 | IM_IS-IIC-4-02-En-trigger | MAG to enable BM trigger, threshold set to 0x0000, duration set to 5 minutes (AIMF406A) | 0:01
2020-05-24 16:51 | IW_IS-IIC-4-01-En_SBM1 | RPW to enable SBM1 detection algorithm, with coefficient values of alpha=1, beta=0, gamma=0 | 0:00
2020-05-24 16:51 | IA_IS-IIC-4-01-En-trigger | SWA to enable trigger mode for SWA-EAS, keep SWA-PAS reaction disabled, set threshold to 0x0000 | 0:00
2020-05-24 16:51 | n/a | Wait time | 0:06
IIC-4-A - RPW SBM1, EPD Trigger Mode 3, MAG trigger to burst mode, SWA-EAS trigger mode.
2020-05-24 16:57 | IM_IS-IIC-4-03-Load-matrices-2 | IM-FCP-404: MAG send Matrix 2: contents such that there is a step change in X of 100nT e.g. X=-1000nT, Y=-600nT, Z=-100nT | 0:10
2020-05-24 17:07 | n/a | Wait time (ΔT_Buffer) to allow RPW to detect shock instruments to react then return to normal mode (duration encompasses steps below) | 0:25
| n/a | RPW SBM1 reaction |  | RPW SBM1 shock detected. Burst data sent. SBM1 and SBM1_QF set - diagnostic
| n/a | Reaction of EPD, MAG and SWA-EAS to RPW SBM1 |  | EPD burst mode 3 triggered
MAG Mode transition from NM to BM - diagnostics Event report: YIM50040 (OMM), Previous Mode "5", Current Mode "11", Transition ID "3" Mode Update: YIM50020 (OMM), NIMD7711 "11" Burst B64 Science TM reception: YIM50218 (SSMM)
SWA-EAS trigger mode enabled - diagnostics Event Report: YIA58451 (OMM) TM(5,1), SID=0xAA06, EAS1 fzRetVal=0, EAS1 fzRetVal=0, ThCheck=1 EAS1 Trigger Mode Sci Header: YIA58716 (SSMM) TM(21,3), SID=5 EAS1 Trigger Mode Sci Header: YIA58720 (SSMM) TM(21,3), SID=6 EAS1 Trigger Mode Sci Data: YIA58725 (SSMM) TM(21,6), SID=12 EAS2 Trigger Mode Sci Header: YIA58714 (SSMM) TM(21,3), SID=35 EAS2 Trigger Mode Sci Header: YIA58718 (SSMM) TM(21,3), SID=36 EAS2 Trigger Mode Sci Data: YIA58722 (SSMM) TM(21,6), SID=37
| n/a | Wait time: at least 5 minutes to allow MAG coming back from Burst to Normal mode
| n/a | MAG transition back from Bust to Normal mode after 5 minutes |  | MAG Mode transition from BM to NM - diagnostics Event report: YIM50040 (OMM), Previous Mode "11", Current Mode "5", Transition ID "4" Mode Update: YIM50020 (OMM), NIMD7711 "5"
| n/a | Wait time: for RPW to disable SBM1
| n/a | RPW deactivation of SBM1 |  | RPW Mode transition from BM to NM - diagnostics
| n/a | EPD and SWA disables triggered mode |  | EPD disables Burst mode 2
No reaction from SWA
IIC-4-B: end of activity
2020-05-24 17:32 | IW_IS-IIC-4-02-Dis_SBM1 | RPW to disable SBM1 detection algorithm | 0:00
2020-05-24 17:32 | IM_IS-IIC-4-04-Load-default-matrices | MAG to load default calibration matrices | 0:01
End of IS-IIC-1
Status as per previous steps
EPD: Normal Mode, Mode 2/3/5 trigger reaction enabled
MAG: Normal Mode, BM trigger reaction enabled, default calibration matrices loaded
RPW: Normal Mode, SBM1/2 algorithms disabled
SWA: Normal Mode, SWA-EAS trigger reaction enabled
Formulas:
IS-IIC-4 = [IS-IIC-4, row above]+[Initial status, row above]

## IIC5
IS-IIC-5 | Time requiered | RPW SMB2 TC triggered, EPD reaction | Initial status
| 0:25 |  | As per IS-IIC-4
UTC | PDOR ID (<subsystem>_<freetest>) | PDOR summary / Step description | Step/PDOR duration (HH:MM:SS) | Expected reaction
Set up
2020-05-24 17:35 | ID_IS-IIC-5-01-En-trigger-mode-5 | EPD to enable trigger mode 5, set trigger mode 5 threshold to 0x0000, set idle time of all modes to 0 mins (to guarantee consecutive transitions during the IS-IIC). | 0:00
2020-05-24 17:35 | IW_IS-IIC-5-01-En_SBM2 | RPW to enable SBM2 detectino algorithm, set ΔTEPD to 5mins (TBD), set NEPD-tresh to 1 (TBD), set ΔTSBM2 to 15mins (TBD), set NLW-thresh to 0, set ΔTLW to 5mins (TBD). | 0:00
IIC-2-A: SBM2
2020-05-24 17:35 | ID_IS-IIC-5-02-Set-test-pattern | EPD Command test pattern. Contents of the test pattern should contain the following values: Electrons Sun 40/60 = 0; Electrons ASun 40/60 = 8. | 0:05
| n/a | RPW SBM2 mode automatic transition |  | RPW enters SBM2 mode - diagnostic
2020-05-24 17:40 | n/a | Wait ΔTLW | 0:05
| n/a | RPW stays in SBM2 and notifies SBM2 detection |  | EPD burst mode 5 triggered
2020-05-24 17:45 | n/a | Wait ΔTSBM2 - ΔTLW | 0:10
2020-05-24 17:55 | n/a | RPW exits SBM2 and set SBM2 flag to 0 | 0:00 | EPD burst mode 5 disabled
End of campaing
2020-05-24 17:55 | ID_IS-IIC-5-03-Set-default-config | EPD: comand to default configuration | 0:02
2020-05-24 17:57 | IM_IS-IIC-5-01-Set-default-configuration | MAG: Normal Mode, BM trigger reaction disabled, default calibration matrices | 0:03
2020-05-24 18:00 | IW_IS-IIC-5-02-Set_default_config | RPW: Command to default configuration (including disabling of TM(3,25) HK "TM_DPU_IIT_HK"generation) | 0:00
2020-05-24 18:00 | IA_IS-IIC-5-01-Set-default-config | SWA: command to default configuration
Formulas:
IS-IIC-5 = [IS-IIC-5, row above]+[Initial status, row above]