## Feuil1
Step | Commanding Flow | Ground actions
1 | ; PAS power ON, Ramp up MHV
1 | ; Be sure that the 'commissioning' patch of PAS is installed to DPU.
; Do not execute this script without the PAS 'commissioning' patch
1.1 | ; Unblock all dangerous TCs
1.2 | ; SWA_TC_HK_EN ( 1 parameters )
TC, ZIA58050, PIA58050, EQUAL, PAS_SENS_HK; TMSID
1.3 | ; SWA_TC_PARS_MON_DIS ( 29 parameters ) Disable monitors
TC, ZIA58064, PIA60452, EQUAL, 28 ; NUM_OF_MON_ID
TC, ZIA58064, PIA60449, EQUAL, V_MON_C_MI
TC, ZIA58064, PIA60449, EQUAL, V_MON_L_MI
TC, ZIA58064, PIA60449, EQUAL, I_MON_C_MI
TC, ZIA58064, PIA60449, EQUAL, I_MON_L_MI
TC, ZIA58064, PIA60449, EQUAL, T_MON_C_MI
TC, ZIA58064, PIA60449, EQUAL, T_MON_L_MI
TC, ZIA58064, PIA60449, EQUAL, P24_VCEMOUT_MI
TC, ZIA58064, PIA60449, EQUAL, P5_VCEMOUT_MI
TC, ZIA58064, PIA60449, EQUAL, P12_VHTOUT_MI
TC, ZIA58064, PIA60449, EQUAL, M12_VHTOUT_MI
TC, ZIA58064, PIA60449, EQUAL, P3V_3_FPGA_OMI
TC, ZIA58064, PIA60449, EQUAL, P1V_5_FPGA_OMI
TC, ZIA58064, PIA60449, EQUAL, TEMP_DCDC_MI
TC, ZIA58064, PIA60449, EQUAL, TEMP_FPGA_MI
TC, ZIA58064, PIA60449, EQUAL, HK_IP24V_CEMMI
TC, ZIA58064, PIA60449, EQUAL, HK_IP5V_CEMMI
TC, ZIA58064, PIA60449, EQUAL, HK_IP12V_HTMI
TC, ZIA58064, PIA60449, EQUAL, HK_IM12V_HTMI
TC, ZIA58064, PIA60449, EQUAL, HK_I3V3_FPGAMI
TC, ZIA58064, PIA60449, EQUAL, HK_IP28V_PRIMI
TC, ZIA58064, PIA60449, EQUAL, HK_IP28V_PRIMI
TC, ZIA58064, PIA60449, EQUAL, HK_MHV_POSMI
TC, ZIA58064, PIA60449, EQUAL, HK_MHV_NEGMI
TC, ZIA58064, PIA60449, EQUAL, TEMP_HVPS_MI
TC, ZIA58064, PIA60449, EQUAL, HK_IP28V_PRSCI
TC, ZIA58064, PIA60449, EQUAL, PASampOverCurr
TC, ZIA58064, PIA60449, EQUAL, PASSPWHB_MI
TC, ZIA58064, PIA60449, EQUAL, PASMISSACK_MI
1.4 | ; SWA_TC_PAS_PWR_ON | Receive and check at least 3 HK packets and check the contents
TC, ZIA58858
1.5 | Wait 500 s minimum, then wait ground action is completion | Takes around 8 min in NEC
1.6 | ; SWA_TC_PAS_WR_MASTER_CTRL_REG ( 1 parameters ) | Minimum 5 sec interval between TCs
TC, ZIA58863, PIA60343, EQUAL, 0x0000001A ; Standby
1.7 | ; SWA_TC_PAS_SET_OPEN_LOOP ( 2 parameters ) | Minimum 5 sec interval between TCs
TC, ZIA58947, PIA60848, EQUAL, OFF ; HEATHER
TC, ZIA58947, PIA60849, EQUAL, 0x000 ; DUTY_CYCLE
1.8 | ; SWA_TC_PAS_WR_MASTER_CTRL_REG ( 1 parameters ) | Minimum 5 sec interval between TCs
TC, ZIA58863, PIA60343, EQUAL, 0x0000001E ; Enable MHV
1.9 | ; SWA_TC_PAS_SET_MAIN_HV ( 1 parameters ) | Wait to get at least 30 HK (300 s) packets. Check HV value and stability. Then go on.
TC, ZIA58869, PIA60344, EQUAL, 0x00000199 ; HV 650 V
1.1 | Wait 600 s minimum, then wait ground action completion
1.11 | ; SWA_TC_PAS_SET_MAIN_HV ( 1 parameters ) | Wait to get at least 30 HK (300 s) packets. Check HV value and stability. Then go on.
TC, ZIA58869, PIA60344, EQUAL, 0x00000333 ; HV 1300V
1.12 | Wait 600 s minimum, then wait ground action completion
1.13 | ; SWA_TC_PAS_SET_MAIN_HV ( 1 parameters ) | Wait to get at least 30 HK (300 s) packets. Check HV value and stability. Then go on.
TC, ZIA58869, PIA60344, EQUAL, 0x000004CC; HV 1950V
1.14 | Wait 600 s minimum, then wait ground action completion
1.15 | ; SWA_TC_PAS_SET_MAIN_HV ( 1 parameters ) | Wait to get at least 30 HK (300 s) packets. Check HV value and stability. Then go on.
TC, ZIA58869, PIA60344, EQUAL, 0x00000666; HV 2600V
1.16 | Wait 600 s minimum, then wait ground action completion
1.17 | ; SWA_TC_PAS_SET_MAIN_HV ( 1 parameters ) | Wait to get at least 30 HK (300 s) packets. Check HV value and stability. Then go on.
TC, ZIA58869, PIA60344, EQUAL, 0x000007FF; HV 3250V
1.18 | Wait 600 s minimum, then wait ground action completion
1.19 | ; SWA_TC_PAS_SET_MAIN_HV ( 1 parameters ) | Wait to get at least 30 HK (300 s) packets. Check HV value and stability. Then go on.
TC, ZIA58869, PIA60344, EQUAL, 0x00000999 ; HV 3900V
1.2 | Wait 600 s minimum, then wait ground action completion
1.21 | ; SWA_TC_PAS_SET_MAIN_HV ( 1 parameters ) | Wait to get at least 30 HK (300 s) packets. Check HV value and stability. Then go on.
TC, ZIA58869, PIA60344, EQUAL, 0x00000B33 ; HV 4550V
1.22 | Wait 600 s minimum, then wait ground action completion
1.23 | ; SWA_TC_PAS_SET_MAIN_HV ( 1 parameters ) | Wait to get at least 30 HK (300 s) packets. Check HV value and stability. Then go on.
TC, ZIA58869, PIA60344, EQUAL, 0x00000CCC ; HV 5200V
1.24 | Wait 600 s minimum, then wait ground action completion
1.25 | ; SWA_TC_PAS_SET_MAIN_HV ( 1 parameters ) | Wait to get at least 30 HK (300 s) packets. Check HV value and stability. Then go on.
TC, ZIA58869, PIA60344, EQUAL, 0x00000E66 ; HV 5850V
1.16 | Wait 600 s minimum, then wait ground action completion
1.17 | ; SWA_TC_PAS_SET_MAIN_HV ( 1 parameters ) | Wait to get at least 30 HK (300 s) packets. Check HV value and stability. Then go on.
TC, ZIA58869, PIA60344, EQUAL, 0x00000FFF ; HV 6500V
1.18 | Wait 600 s minimum, then wait ground action completion
2 | ;Engineering stepping
2 | ; SWA_TC_PAS_LOAD_ENGIN_TABLE ( 6 parameters ) | Minimum 5 sec interval between TCs
TC, ZIA58875, PIA60709, EQUAL, 0x06004E8 ; ENG_HT_ANL_MAX = 600 V
TC, ZIA58875, PIA60711, EQUAL, 0x416448 ; ENK_K
TC, ZIA58875, PIA60708, EQUAL, 0x126FBD; ENG_ANL_TD_RATIO
TC, ZIA58875, PIA60706, EQUAL, 0x1251B9 ; ENG_ANL_BD_RATIO
TC, ZIA58875, PIA60707, EQUAL, 0x125F76 ; ENG_ANL_TC_RATIO
TC, ZIA58875, PIA60710, EQUAL, 0x00003C ; ENG_HT_STEP_D
2.1 | ; SWA_TC_PAS_WR_MAILBOX_CTRL ( 1 parameters ) | Wait at least the first HK with indication of the stepping voltage
TC, ZIA58873, PIA60347, EQUAL, 0x00000003 ; Start Engineering scheme
2.2 | Wait 500 s minimum, then wait ground action completion
2.3 | ; SWA_TC_PAS_WR_MAILBOX_CTRL ( 1 parameters ) | Wait at least the first HK with indication the end if the Engineering Scheme
TC, ZIA58873, PIA60347, EQUAL, 0x00000000 ; Query Stop Engineering scheme
2.4 | Wait 800.0 s minimum, then wait ground action completion
2.5 | ; SWA_TC_PAS_WR_MAILBOX_CTRL ( 1 parameters )
TC, ZIA58873, PIA60347, EQUAL, 0x000000FF ; Abort Sequencer activity
2.6 | wait 10.0
2.7 | ; SWA_TC_PAS_DUMP_PARAMETER ( 1 parameters ) | Wait the DUMP return. It shall be 0x00. If yes, continue. If not, repeat 2.5 – 2.7
TC, ZIA58942, PIA60776, EQUAL, SequencerState ; PAS_PARAM_ID
2.8 | Wait 500 s minimum, then wait ground action completion
3 | ;Detectors Commissioning, Ramp HV, Static Scheme
3.1 | ; SWA_TC_PAS_LOAD_CONF_TABLE ( 45 parameters ) | Minimum 5 sec interval between Tcs
TC, ZIA58874, PIA60800, EQUAL, 0x28F5C21A ;
TC, ZIA58874, PIA60801, EQUAL, 0x3D700B85 ;
TC, ZIA58874, PIA60802, EQUAL, 0x1E063D70 ;
TC, ZIA58874, PIA60803, EQUAL, 0x1FD70A3C ;
TC, ZIA58874, PIA60804, EQUAL, 0xF5C25614 ;
TC, ZIA58874, PIA60805, EQUAL, 0x7A6A3D70 ;
TC, ZIA58874, PIA60806, EQUAL, 0x7E147A8F ;
TC, ZIA58874, PIA60807, EQUAL, 0x0A3D870A ;
TC, ZIA58874, PIA60808, EQUAL, 0x3D6147AE ;
TC, ZIA58874, PIA60809, EQUAL, 0x38F5C220 ;
TC, ZIA58874, PIA60810, EQUAL, 0xA3D7328F ;
TC, ZIA58874, PIA60811, EQUAL, 0x5C570A3D ;
TC, ZIA58874, PIA60812, EQUAL, 0x3147AE08 ;
TC, ZIA58874, PIA60813, EQUAL, 0xF5C20B85 ;
TC, ZIA58874, PIA60814, EQUAL, 0x1E228F5C ;
TC, ZIA58874, PIA60815, EQUAL, 0x6B1E0DF1 ;
TC, ZIA58874, PIA60816, EQUAL, 0x6872F8A0 ;
TC, ZIA58874, PIA60817, EQUAL, 0x62937DEA ;
TC, ZIA58874, PIA60818, EQUAL, 0x94932892 ;
TC, ZIA58874, PIA60819, EQUAL, 0x8DCF94B7 ;
TC, ZIA58874, PIA60820, EQUAL, 0xA892FBB7 ;
TC, ZIA58874, PIA60821, EQUAL, 0x96EFCF00 ;
TC, ZIA58874, PIA60822, EQUAL, 0x001585CD ;
TC, ZIA58874, PIA60823, EQUAL, 0x800EB851 ;
TC, ZIA58874, PIA60824, EQUAL, 0x0EB85111 ;
TC, ZIA58874, PIA60825, EQUAL, 0xC28F1999 ;
TC, ZIA58874, PIA60826, EQUAL, 0x991D1EB8 ;
TC, ZIA58874, PIA60827, EQUAL, 0x191EB814 ;
TC, ZIA58874, PIA60828, EQUAL, 0x28F513D7 ;
TC, ZIA58874, PIA60829, EQUAL, 0x0A10F5C2 ;
TC, ZIA58874, PIA60830, EQUAL, 0x12E14714 ;
TC, ZIA58874, PIA60831, EQUAL, 0x28F50C28 ;
TC, ZIA58874, PIA60832, EQUAL, 0xF508F5C2 ;
TC, ZIA58874, PIA60833, EQUAL, 0x123D7012 ;
TC, ZIA58874, PIA60834, EQUAL, 0xE1471428 ;
TC, ZIA58874, PIA60835, EQUAL, 0xF50147AE ;
TC, ZIA58874, PIA60836, EQUAL, 0x0B851E63 ;
TC, ZIA58874, PIA60837, EQUAL, 0x610070BF ;
TC, ZIA58874, PIA60838, EQUAL, 0x8000003E ;
TC, ZIA58874, PIA60839, EQUAL, 0x9C28F580 ;
TC, ZIA58874, PIA60840, EQUAL, 0x08008008 ;
TC, ZIA58874, PIA60841, EQUAL, 0x00800800 ;
TC, ZIA58874, PIA60842, EQUAL, 0x80080080 ;
TC, ZIA58874, PIA60843, EQUAL, 0x08008008 ;
TC, ZIA58874, PIA60844, EQUAL, 0x00000400 ;
3.1.1 | ; SWA_TC_PAS_DUMP_PARAMETER ( 1 parameters ) | Wait the DUMP return. Check the dump contents. Continue if OK. If not repeat 3.1 – 3.1.1
TC, ZIA58942, PIA60776, EQUAL, ConfTable ; PAS_PARAM_ID
3.1.3 | Wait 500 s minimum, then wait ground action completion
3.1.4 | ; SWA_TC_PAS_WR_MASTER_CTRL_REG ( 1 parameters )
TC, ZIA58863, PIA60343, EQUAL, 0x0000001F ; Enable CEMs
3.1.5 | Wait 5.0 s
3.1.6 | ; SWA_TC_PAS_WR_MASTER_CTRL_REG ( 1 parameters )
TC, ZIA58863, PIA60343, EQUAL, 0x00000007 ; CEMs ON central and periphery
3.1.7 | Wait 5.0 s
3.2 | ; SWA_TC_PAS_WR_PREAMP_CTRL_REG ( 2 parameters )
TC, ZIA58862, PIA58062, EQUAL, ON ; PRE_AMP1
TC, ZIA58862, PIA58063, EQUAL, ON ; PRE_AMP2
3.2.1 | Wait 5.0 s
3.3 | ; SWA_TC_PAS_LOAD_STATIC_TABLE ( 7 parameters ) | Such configuration is possible if the Sequencer is patched to the 'Commissioning' version ONLY. If NOT, K = 13500 (0x003F48)
TC, ZIA58876, PIA60700, EQUAL, 0x000000 ; All CEMs
TC, ZIA58876, PIA60713, EQUAL, 0x000008 ; Se
TC, ZIA58876, PIA60705, EQUAL, 0x000040 ; Ne = 64
TC, ZIA58876, PIA60712, EQUAL, 0x000000 ; Sel
TC, ZIA58876, PIA60704, EQUAL, 0x000009 ; Nel = 9
TC, ZIA58876, PIA60720, EQUAL, 0x000001 ; K = 1
TC, ZIA58876, PIA60721, EQUAL, 0x000001 ; N = 1 (see the comment on the right)
3.1.7 | Wait 5.0 s
3.4 | ; SWA_TC_PAS_WR_MAILBOX_CTRL ( 1 parameters ) | Wait at list the first science packet.
TC, ZIA58873, PIA60347, EQUAL, 0x00000001 ; Start Static Scheme
3.5 | Wait 500 s minimum, then wait ground action completion
3.6 | ; SWA_TC_PAS_SET_HV_CEM ( 1 parameters ) | Wait the HK with the corresponding CEMs HV, Continue if there is no problem with Science data and HK data
TC, ZIA58868, PIA60344, EQUAL, 0x000000CD ; 250 V
3.7 | Wait 300 s minimum, then wait ground action completion
3.8 | ; SWA_TC_PAS_SET_HV_CEM ( 1 parameters ) | Wait the HK with the corresponding CEMs HV, Continue if there is no problem with Science data and HK data
TC, ZIA58868, PIA60344, EQUAL, 0x0000019A ; 500 V
3.9 | Wait 300 s minimum, then wait ground action completion
3.1 | ; SWA_TC_PAS_SET_HV_CEM ( 1 parameters ) | Wait the HK with the corresponding CEMs HV, Continue if there is no problem with Science data and HK data
TC, ZIA58868, PIA60344, EQUAL, 0x00000266 ; 750 V
3.11 | Wait 300 s minimum, then wait ground action completion
3.12 | ; SWA_TC_PAS_SET_HV_CEM ( 1 parameters ) | Wait the HK with the corresponding CEMs HV, Continue if there is no problem with Science data and HK data
TC, ZIA58868, PIA60344, EQUAL, 0x00000333 ; 1000 V
3.13 | Wait 300 s minimum, then wait ground action completion
3.14 | ; SWA_TC_PAS_SET_HV_CEM ( 1 parameters ) | Wait the HK with the corresponding CEMs HV, Continue if there is no problem with Science data and HK data
TC, ZIA58868, PIA60344, EQUAL, 0x00000400 ; 1250 V
3.15 | Wait 300 s minimum, then wait ground action completion
3.16 | ; SWA_TC_PAS_SET_HV_CEM ( 1 parameters ) | Wait the HK with the corresponding CEMs HV, Continue if there is no problem with Science data and HK data. Then wait 60 min
TC, ZIA58868, PIA60344, EQUAL, 0x000004CD ; 1500 V
3.17 | Wait 3500 s minimum, then wait ground action completion | From this point the step is 50 V and we can stop at any moment when the count rate is saturated
3.18 | ; SWA_TC_PAS_SET_HV_CEM ( 1 parameters ) | Wait the HK with the corresponding CEMs HV, Continue if there is no problem with Science data and HK data. If the CEMs count rate is saturated, skip to line 3.32
TC, ZIA58868, PIA60344, EQUAL, 0x000004F5 ; 1550 V
3.19 | Wait 300 s minimum, then wait ground action completion
3.2 | ; SWA_TC_PAS_SET_HV_CEM ( 1 parameters ) | Wait the HK with the corresponding CEMs HV, Continue if there is no problem with Science data and HK data. If the CEMs count rate is saturated, skip to line 3.32
TC, ZIA58868, PIA60344, EQUAL, 0x0000051E ; 1600 V
3.21 | Wait 300 s minimum, then wait ground action completion
3.22 | ; SWA_TC_PAS_SET_HV_CEM ( 1 parameters ) | Wait the HK with the corresponding CEMs HV, Continue if there is no problem with Science data and HK data. If the CEMs count rate is saturated, skip to line 3.32
TC, ZIA58868, PIA60344, EQUAL, 0x00000547 ; 1650 V
Wait 300 s minimum, then wait ground action completion
3.23 | ; SWA_TC_PAS_SET_HV_CEM ( 1 parameters ) | Wait the HK with the corresponding CEMs HV, Continue if there is no problem with Science data and HK data. If the CEMs count rate is saturated, skip to line 3.32
TC, ZIA58868, PIA60344, EQUAL, 0x00000570 ; 1700 V
3.24 | Wait 300 s minimum, then wait ground action completion
3.25 | ; SWA_TC_PAS_SET_HV_CEM ( 1 parameters ) | Wait the HK with the corresponding CEMs HV, Continue if there is no problem with Science data and HK data. If the CEMs count rate is saturated, skip to line 3.32
TC, ZIA58868, PIA60344, EQUAL, 0x00000599; 1750 V
3.26 | Wait 300 s minimum, then wait ground action completion
3.27 | ; SWA_TC_PAS_SET_HV_CEM ( 1 parameters ) | Wait the HK with the corresponding CEMs HV, Continue if there is no problem with Science data and HK data. If the CEMs count rate is saturated, skip to line 3.32
TC, ZIA58868, PIA60344, EQUAL, 0x000005C2; 1800 V
3.28 | Wait 300 s minimum, then wait ground action completion
3.29 | ; SWA_TC_PAS_SET_HV_CEM ( 1 parameters ) | Wait the HK with the corresponding CEMs HV, Continue if there is no problem with Science data and HK data. If the CEMs count rate is saturated, skip to line 3.32
TC, ZIA58868, PIA60344, EQUAL, 0x000005EB; 1850 V
3.3 | Wait 300 s minimum, then wait ground action completion
3.31 | ; SWA_TC_PAS_SET_HV_CEM ( 1 parameters ) | Wait the HK with the corresponding CEMs HV, Continue if there is no problem with Science data and HK data. Wait 30 min here
TC, ZIA58868, PIA60344, EQUAL, 0x00000614; 1900 V
3.32 | Wait 1800 s minimum, then wait ground action completion | Point to go if CEM count is saturated (nominal CEM HV)
3.33 | ; SWA_TC_PAS_WR_MAILBOX_CTRL ( 1 parameters ) | Get at least one HK packet to be sure that HV stepping is finished
TC, ZIA58873, PIA60347, EQUAL, 0x000000FF ; Abort Sequencer activity
3.34 | Wait 500 s minimum, then wait ground action completion
3.35 | ; SWA_TC_PAS_SET_HV_CEM ( 1 parameters ) | Wait the HK with the corresponding CEMs HV
TC, ZIA58868, PIA60344, EQUAL, 0x00000333 ; 1000 V
3.36 | Wait 500 s minimum, then wait ground action completion
3.37 | ; SWA_TC_PARS_MON_EN( 28 parameters )
TC, ZIA58063, PIA60452, EQUAL, 27 ; NUM_OF_MON_ID
TC, ZIA58063, PIA60449, EQUAL, V_MON_C_MI
TC, ZIA58063, PIA60449, EQUAL, V_MON_L_MI
TC, ZIA58063, PIA60449, EQUAL, I_MON_C_MI
TC, ZIA58063, PIA60449, EQUAL, I_MON_L_MI
TC, ZIA58063, PIA60449, EQUAL, T_MON_C_MI
TC, ZIA58063, PIA60449, EQUAL, T_MON_L_MI
TC, ZIA58063, PIA60449, EQUAL, P24_VCEMOUT_MI
TC, ZIA58063, PIA60449, EQUAL, P5_VCEMOUT_MI
TC, ZIA58063, PIA60449, EQUAL, P12_VHTOUT_MI
TC, ZIA58063, PIA60449, EQUAL, M12_VHTOUT_MI
TC, ZIA58063, PIA60449, EQUAL, P3V_3_FPGA_OMI
TC, ZIA58063, PIA60449, EQUAL, P1V_5_FPGA_OMI
TC, ZIA58063, PIA60449, EQUAL, TEMP_DCDC_MI
TC, ZIA58063, PIA60449, EQUAL, TEMP_FPGA_MI
TC, ZIA58063, PIA60449, EQUAL, HK_IP24V_CEMMI
TC, ZIA58063, PIA60449, EQUAL, HK_IP5V_CEMMI
TC, ZIA58063, PIA60449, EQUAL, HK_IP12V_HTMI
TC, ZIA58063, PIA60449, EQUAL, HK_IM12V_HTMI
TC, ZIA58063, PIA60449, EQUAL, HK_I3V3_FPGAMI
TC, ZIA58063, PIA60449, EQUAL, HK_IP28V_PRIMI
TC, ZIA58063, PIA60449, EQUAL, HK_IP28V_PRIMI
TC, ZIA58063, PIA60449, EQUAL, HK_MHV_POSMI
TC, ZIA58063, PIA60449, EQUAL, HK_MHV_NEGMI
TC, ZIA58063, PIA60449, EQUAL, TEMP_HVPS_MI
TC, ZIA58063, PIA60449, EQUAL, HK_IP28V_PRSCI
TC, ZIA58063, PIA60449, EQUAL, PASSPWHB_MI
TC, ZIA58063, PIA60449, EQUAL, PASMISSACK_MI
3.38 | ; SWA_TC_PAS_WR_PREAMP_CTRL_REG ( 2 parameters ) | After execution of this TC, leave PAS ON until the next day commissioning activity.
TC, ZIA58862, PIA58062, EQUAL, OFF ; PRE_AMP1
TC, ZIA58862, PIA58063, EQUAL, OFF ; PRE_AMP2
4 | ;Second Day PAS commissioning. | Get the HK packets over the night and analyse them
;Resume PAS CEM nominal voltage in the Static Scheme
4.0 | ; SWA_TC_PAS_WR_PREAMP_CTRL_REG ( 2 parameters )
TC, ZIA58862, PIA58062, EQUAL, ON ; PRE_AMP1
TC, ZIA58862, PIA58063, EQUAL, ON ; PRE_AMP2
4.0.1 | Wait 5.0 s
4.1 | ; SWA_TC_PAS_WR_MAILBOX_CTRL ( 1 parameters ) | Wait at list the first science packet
TC, ZIA58873, PIA60347, EQUAL, 0x00000001 ; Start Static Scheme
4.2 | Wait 400 s minimum, then wait ground action completion
4.3 | ; SWA_TC_PAS_SET_HV_CEM ( 1 parameters ) | Wait the HK with the corresponding CEMs HV, Continue if there is no problem with Science data and HK data
TC, ZIA58868, PIA60344, EQUAL, 0x00000400 ; 1250 V
4.4 | Wait 500 s minimum, then wait ground action completion
4.5 | ; SWA_TC_PAS_SET_HV_CEM ( 1 parameters ) | Wait the HK with the corresponding CEMs HV, Continue if there is no problem with Science data and HK data. Then wait 60 min
TC, ZIA58868, PIA60344, EQUAL, 0x000004CD ; 1500 V
4.6 | Wait 3500 s minimum, then wait ground action completion | From this point the step is 50 V and we can stop at any moment when the count rate is saturated
4.7 | ; SWA_TC_PAS_SET_HV_CEM ( 1 parameters ) | Wait the HK with the corresponding CEMs HV, Continue if there is no problem with Science data and HK data. If the CEMs count rate is saturated, skip to line 4.22
TC, ZIA58868, PIA60344, EQUAL, 0x000004F5 ; 1550 V
4.8 | Wait 500 s minimum, then wait ground action completion
4.9 | ; SWA_TC_PAS_SET_HV_CEM ( 1 parameters ) | Wait the HK with the corresponding CEMs HV, Continue if there is no problem with Science data and HK data. If the CEMs count rate is saturated, skip to line 4.22
TC, ZIA58868, PIA60344, EQUAL, 0x0000051E ; 1600 V
4.1 | Wait 500 s minimum, then wait ground action completion
4.11 | ; SWA_TC_PAS_SET_HV_CEM ( 1 parameters ) | Wait the HK with the corresponding CEMs HV, Continue if there is no problem with Science data and HK data. If the CEMs count rate is saturated, skip to line 4.22
TC, ZIA58868, PIA60344, EQUAL, 0x00000547 ; 1650 V
4.12 | Wait 500 s minimum, then wait ground action completion
4.13 | ; SWA_TC_PAS_SET_HV_CEM ( 1 parameters ) | Wait the HK with the corresponding CEMs HV, Continue if there is no problem with Science data and HK data. If the CEMs count rate is saturated, skip to line 4.22
TC, ZIA58868, PIA60344, EQUAL, 0x00000570 ; 1700 V
4.14 | wait 40.0
4.15 | ; SWA_TC_PAS_SET_HV_CEM ( 1 parameters ) | Wait the HK with the corresponding CEMs HV, Continue if there is no problem with Science data and HK data. If the CEMs count rate is saturated, skip to line 4.22
TC, ZIA58868, PIA60344, EQUAL, 0x00000599; 1750 V
4.16 | Wait 500 s minimum, then wait ground action completion
4.17 | ; SWA_TC_PAS_SET_HV_CEM ( 1 parameters ) | Wait the HK with the corresponding CEMs HV, Continue if there is no problem with Science data and HK data. If the CEMs count rate is saturated, skip to line 4.22
TC, ZIA58868, PIA60344, EQUAL, 0x000005C2; 1800 V
4.18 | Wait 500 s minimum, then wait ground action completion
4.19 | ; SWA_TC_PAS_SET_HV_CEM ( 1 parameters ) | Wait the HK with the corresponding CEMs HV, Continue if there is no problem with Science data and HK data. If the CEMs count rate is saturated, skip to line 4.22
TC, ZIA58868, PIA60344, EQUAL, 0x000005EB; 1850 V
4.2 | Wait 500 s minimum, then wait ground action completion
4.21 | ; SWA_TC_PAS_SET_HV_CEM ( 1 parameters ) | Wait the HK with the corresponding CEMs HV, Continue if there is no problem with Science data and HK data. Wait 30 min here
TC, ZIA58868, PIA60344, EQUAL, 0x00000614; 1900 V
4.22 | Wait 1800 s minimum, then wait ground action completion | Point to go if CEM count is saturated (nominal CEM HV)
4.23 | ; Write the nominal value of CEMs HV as 0x00000NOM
4.24.1 | ; SWA_TC_PAS_WR_MAILBOX_CTRL ( 1 parameters ) | Get at least one HK packet to be sure that HV stepping is finished
TC, ZIA58873, PIA60347, EQUAL, 0x000000FF ; Abort Sequencer activity
Wait 300 s minimum, then wait ground action completion
4.24.2 | ; SWA_TC_PARS_MON_DIS ( 29 parameters )
TC, ZIA58064, PIA60452, EQUAL, 28 ; NUM_OF_MON_ID
TC, ZIA58064, PIA60449, EQUAL, V_MON_C_MI
TC, ZIA58064, PIA60449, EQUAL, V_MON_L_MI
TC, ZIA58064, PIA60449, EQUAL, I_MON_C_MI
TC, ZIA58064, PIA60449, EQUAL, I_MON_L_MI
TC, ZIA58064, PIA60449, EQUAL, T_MON_C_MI
TC, ZIA58064, PIA60449, EQUAL, T_MON_L_MI
TC, ZIA58064, PIA60449, EQUAL, P24_VCEMOUT_MI
TC, ZIA58064, PIA60449, EQUAL, P5_VCEMOUT_MI
TC, ZIA58064, PIA60449, EQUAL, P12_VHTOUT_MI
TC, ZIA58064, PIA60449, EQUAL, M12_VHTOUT_MI
TC, ZIA58064, PIA60449, EQUAL, P3V_3_FPGA_OMI
TC, ZIA58064, PIA60449, EQUAL, P1V_5_FPGA_OMI
TC, ZIA58064, PIA60449, EQUAL, TEMP_DCDC_MI
TC, ZIA58064, PIA60449, EQUAL, TEMP_FPGA_MI
TC, ZIA58064, PIA60449, EQUAL, HK_IP24V_CEMMI
TC, ZIA58064, PIA60449, EQUAL, HK_IP5V_CEMMI
TC, ZIA58064, PIA60449, EQUAL, HK_IP12V_HTMI
TC, ZIA58064, PIA60449, EQUAL, HK_IM12V_HTMI
TC, ZIA58064, PIA60449, EQUAL, HK_I3V3_FPGAMI
TC, ZIA58064, PIA60449, EQUAL, HK_IP28V_PRIMI
TC, ZIA58064, PIA60449, EQUAL, HK_IP28V_PRIMI
TC, ZIA58064, PIA60449, EQUAL, HK_MHV_POSMI
TC, ZIA58064, PIA60449, EQUAL, HK_MHV_NEGMI
TC, ZIA58064, PIA60449, EQUAL, TEMP_HVPS_MI
TC, ZIA58064, PIA60449, EQUAL, HK_IP28V_PRSCI
TC, ZIA58064, PIA60449, EQUAL, PASampOverCurr
TC, ZIA58064, PIA60449, EQUAL, PASSPWHB_MI
TC, ZIA58064, PIA60449, EQUAL, PASMISSACK_MI
4.24.3 | ; SWA_TC_PAS_SET_HV_CEM ( 1 parameters ) | Wait the HK with the corresponding CEMs HV
TC, ZIA58868, PIA60344, EQUAL, 0x00000400 ; 1250 V
4.24.4 | Wait 300 s minimum, then wait ground action completion
4.24.5 | ; SWA_TC_PAS_SET_HV_CEM ( 1 parameters ) | Wait the HK with the corresponding CEMs HV
TC, ZIA58868, PIA60344, EQUAL, 0x00000333 ; 1000 V
4.24.6 | Wait 300 s minimum, then wait ground action completion
4.24.7 | ; SWA_TC_PAS_SET_HV_CEM ( 1 parameters ) | Wait the HK with the corresponding CEMs HV
TC, ZIA58868, PIA60344, EQUAL, 0x0000019A ; 500 V
4.24.8 | Wait 300 s minimum, then wait ground action completion
4.24.9 | ; SWA_TC_PAS_SET_HV_CEM ( 1 parameters ) | Wait the HK with the corresponding CEMs HV
TC, ZIA58868, PIA60344, EQUAL, 0x00000000 ; 0 V
4.24.10 | Wait 300 s minimum, then wait ground action completion
4.25 | ; SWA_TC_PAS_SET_MAIN_HV ( 1 parameters )
TC, ZIA58869, PIA60344, EQUAL, 0x00000C4E; HV 5000V
4.27 | wait 40.0
4.28 | ; SWA_TC_PAS_SET_MAIN_HV ( 1 parameters )
TC, ZIA58869, PIA60344, EQUAL, 0x000009D8; HV 4000V
4.29 | wait 40.0
4.3 | ; SWA_TC_PAS_SET_MAIN_HV ( 1 parameters )
TC, ZIA58869, PIA60344, EQUAL, 0x00000762; HV 3000V
4.31 | wait 40.0
4.32 | ; SWA_TC_PAS_SET_MAIN_HV ( 1 parameters )
TC, ZIA58869, PIA60344, EQUAL, 0x000004EC; HV 2000V
4.33 | wait 40.0
4.34 | ; SWA_TC_PAS_SET_MAIN_HV ( 1 parameters )
TC, ZIA58869, PIA60344, EQUAL, 0x00000276; HV 1000V
4.35 | wait 40.0
4.36 | ; SWA_TC_PAS_SET_MAIN_HV ( 1 parameters ) | Wait when HK shown MHV < 200 V.
TC, ZIA58869, PIA60344, EQUAL, 0x00000000; HV 0000V
4.37 | Wait 500 s minimum, then wait ground action completion
5 | ; Normal Science Check
5.2 | ; SWA_TC_PAS_CONFIG | Wait when HK shows MHV around 6500 V (11 min + propagation and execution time)
TC, ZIA58853
5.3 | Wait 1100 s minimum, then wait ground action completion
5.4 | ; SWA_TC_PAS_HV_RAMP_UP ( 4 parameters ) | The red value shall be replaced with the nominal CEM HV. Wait about 20 min and confirm that the CEM HV is Nominal Value
TC, ZIA58856, PIA60791, EQUAL, 0x0000 ; INIT_VALUE
TC, ZIA58856, PIA60790, EQUAL, 0x0NOM ; NOMINAL_VAL
TC, ZIA58856, PIA60792, EQUAL, 0x0052 ; STEP 100 V
TC, ZIA58856, PIA60793, EQUAL, 0x0032 ; wait 50 s
5.6 | Wait 1200 s minimum, then wait ground action completion
5.7 | ; SWA_TC_PARS_MON_EN ( 28 parameters )
TC, ZIA58063, PIA60452, EQUAL, 27 ; NUM_OF_MON_ID
TC, ZIA58063, PIA60449, EQUAL, V_MON_C_MI
TC, ZIA58063, PIA60449, EQUAL, V_MON_L_MI
TC, ZIA58063, PIA60449, EQUAL, I_MON_C_MI
TC, ZIA58063, PIA60449, EQUAL, I_MON_L_MI
TC, ZIA58063, PIA60449, EQUAL, T_MON_C_MI
TC, ZIA58063, PIA60449, EQUAL, T_MON_L_MI
TC, ZIA58063, PIA60449, EQUAL, P24_VCEMOUT_MI
TC, ZIA58063, PIA60449, EQUAL, P5_VCEMOUT_MI
TC, ZIA58063, PIA60449, EQUAL, P12_VHTOUT_MI
TC, ZIA58063, PIA60449, EQUAL, M12_VHTOUT_MI
TC, ZIA58063, PIA60449, EQUAL, P3V_3_FPGA_OMI
TC, ZIA58063, PIA60449, EQUAL, P1V_5_FPGA_OMI
TC, ZIA58063, PIA60449, EQUAL, TEMP_DCDC_MI
TC, ZIA58063, PIA60449, EQUAL, TEMP_FPGA_MI
TC, ZIA58063, PIA60449, EQUAL, HK_IP24V_CEMMI
TC, ZIA58063, PIA60449, EQUAL, HK_IP5V_CEMMI
TC, ZIA58063, PIA60449, EQUAL, HK_IP12V_HTMI
TC, ZIA58063, PIA60449, EQUAL, HK_IM12V_HTMI
TC, ZIA58063, PIA60449, EQUAL, HK_I3V3_FPGAMI
TC, ZIA58063, PIA60449, EQUAL, HK_IP28V_PRIMI
TC, ZIA58063, PIA60449, EQUAL, HK_IP28V_PRIMI
TC, ZIA58063, PIA60449, EQUAL, HK_MHV_POSMI
TC, ZIA58063, PIA60449, EQUAL, HK_MHV_NEGMI
TC, ZIA58063, PIA60449, EQUAL, TEMP_HVPS_MI
TC, ZIA58063, PIA60449, EQUAL, HK_IP28V_PRSCI
TC, ZIA58063, PIA60449, EQUAL, PASSPWHB_MI
TC, ZIA58063, PIA60449, EQUAL, PASMISSACK_MI
5.8 | wait 40.0
5.9 | ; SWA_TC_PAS_START_SCIENCE ( 1 parameters ) | Wait at least full Normal Mode Cycle min and analyse the data
TC, ZIA58943, PIA60777, EQUAL, 22 ; CYC_ID
5.1 | Wait 600 s minimum, then wait ground action completion
5.11 | ; SWA_TC_PAS_STOP_SCIENCE | Wait the last science paket to be sure that PAS is "READY_TO_SCIENCE"
TC, ZIA58944
5.12 | Wait 300 s minimum, then wait ground action completion
5.13 | ; SWA_TC_PAS_WR_PREAMP_CTRL_REG ( 2 parameters )
TC, ZIA58862, PIA58062, EQUAL, OFF ; PRE_AMP1
TC, ZIA58862, PIA58063, EQUAL, OFF ; PRE_AMP2
5.14 | ; SWA_TC_PARS_MON_DIS ( 29 parameters )
TC, ZIA58064, PIA60452, EQUAL, 28 ; NUM_OF_MON_ID
TC, ZIA58064, PIA60449, EQUAL, V_MON_C_MI
TC, ZIA58064, PIA60449, EQUAL, V_MON_L_MI
TC, ZIA58064, PIA60449, EQUAL, I_MON_C_MI
TC, ZIA58064, PIA60449, EQUAL, I_MON_L_MI
TC, ZIA58064, PIA60449, EQUAL, T_MON_C_MI
TC, ZIA58064, PIA60449, EQUAL, T_MON_L_MI
TC, ZIA58064, PIA60449, EQUAL, P24_VCEMOUT_MI
TC, ZIA58064, PIA60449, EQUAL, P5_VCEMOUT_MI
TC, ZIA58064, PIA60449, EQUAL, P12_VHTOUT_MI
TC, ZIA58064, PIA60449, EQUAL, M12_VHTOUT_MI
TC, ZIA58064, PIA60449, EQUAL, P3V_3_FPGA_OMI
TC, ZIA58064, PIA60449, EQUAL, P1V_5_FPGA_OMI
TC, ZIA58064, PIA60449, EQUAL, TEMP_DCDC_MI
TC, ZIA58064, PIA60449, EQUAL, TEMP_FPGA_MI
TC, ZIA58064, PIA60449, EQUAL, HK_IP24V_CEMMI
TC, ZIA58064, PIA60449, EQUAL, HK_IP5V_CEMMI
TC, ZIA58064, PIA60449, EQUAL, HK_IP12V_HTMI
TC, ZIA58064, PIA60449, EQUAL, HK_IM12V_HTMI
TC, ZIA58064, PIA60449, EQUAL, HK_I3V3_FPGAMI
TC, ZIA58064, PIA60449, EQUAL, HK_IP28V_PRIMI
TC, ZIA58064, PIA60449, EQUAL, HK_IP28V_PRIMI
TC, ZIA58064, PIA60449, EQUAL, HK_MHV_POSMI
TC, ZIA58064, PIA60449, EQUAL, HK_MHV_NEGMI
TC, ZIA58064, PIA60449, EQUAL, TEMP_HVPS_MI
TC, ZIA58064, PIA60449, EQUAL, HK_IP28V_PRSCI
TC, ZIA58064, PIA60449, EQUAL, PASampOverCurr
TC, ZIA58064, PIA60449, EQUAL, PASSPWHB_MI
TC, ZIA58064, PIA60449, EQUAL, PASMISSACK_MI
5.15 | ; SWA_TC_PAS_HV_RAMP_DOWN ( 4 parameters ) | The red value shall be replaced with the nominal CEM HV. Wait the HK with the CEM V less than 200 V . It is about 200 s
TC, ZIA58857, PIA60790, EQUAL, 0x0000 ; destination
TC, ZIA58857, PIA60791, EQUAL, 0x0NOM ; INIT_VALUE
TC, ZIA58857, PIA60792, EQUAL, 0x00B2 ; STEP 200V
TC, ZIA58857, PIA60793, EQUAL, 0x0006 ; Wait 6s (total 60 s)
5.16 | Wait 300 s minimum, then wait ground action completion
5.17 | ; SWA_TC_PAS_PWR_OFF | Wait the last HK to be sure that PAS is OFF
TC, ZIA58859
5.18 | Wait 300 s minimum, then wait ground action completion
; End of the Procedure