## monitoring
Monitoring Identifier |  | Parameter Identifier |  | First Validity Parameter |  | Second Validity Parameter |  | Filter [occurrence of the failure before deal with associated event] | Rate[s] | Type | Default Status | Low Limit | High Limit | "Low" Event`` |  | "High Event``
MonId | Description | ParId | Description | First Validity ParId | Description | Second Validity ParId | Description |  | Rate[s] | Type | Default Status | Low Limit | High Limit | ErrEvnt Id(LL) | Description | ErrEvnt Id(HL) | Description
0 | EAS2POWER_YEL_MI | 0x00050000 | EAS2POWER : Raw value of EAS2 current absorption | 0x000A0004 | DPUHKVAL : DPU Analogue value acquired without Error | 0x000A0006 | Eas2Val : The EAS2 ON State and No Rec On Going | 2 | 0.5 | UNSIGNED SHORT | enabled | 0 | 0x3cc | 0x00FF | NoErrEvnt | 0x001a | Eas2OffEvnt
1 | EAS1POWER_YEL_MI | 0x00050001 | EAS1POWER : Raw value of EAS1 current absorption | 0x000A0004 | DPUHKVAL : DPU Analogue value acquired without Error | 0x000A0005 | Eas1Val : The EAS1 ON and No Rec On Going | 2 | 0.5 | UNSIGNED SHORT | enabled | 0 | 0x3cc | 0x00FF | NoErrEvnt | 0x0019 | Eas1OffEvnt
2 | HISPOWER_RED_MI |  |  | 0x000A0004 | DPUHKVAL : DPU Analogue value acquired without Error | 0x00000000 | ValDummyPar : This validity parameter has no effect | 5 | NA | UNSIGNED SHORT | disabled | 0 | 0x1c | 0x00FF | NoErrEvnt | 0x0002 | HisPrimPowerRedEvnt
3 | PASPOWER_YEL_MI | 0x00050003 | PASPOWER : Raw value of PAS current absorption | 0x000A0004 | DPUHKVAL : DPU Analogue value acquired without Error | 0x000A0007 | PasVal : The PAS ON State and No Rec On Going | 2 | 0.5 | UNSIGNED SHORT | enabled | 0 | 0x294 | 0x00FF | NoErrEvnt | 0x0016 | PasDetOffNomOFF
4 | THERMIST_A_MI | 0x00050004 | THERMIST_A : Raw value of DPU Thermistor A | 0x000A0004 | DPUHKVAL : DPU Analogue value acquired without Error | 0x00000000 | ValDummyPar : This validity parameter has no effect | 8 | 1 | UNSIGNED SHORT | enabled | 0x11C | 0xfff | 0x000a | RqtSWASafeOffEvnt | 0x00FF | NoErrEvnt
5 | IMON_DCDC_MI | 0x00050005 | IMON_DCDC : Raw value of DPU current absorption | 0x000A0004 | DPUHKVAL : DPU Analogue value acquired without Error | 0x00000000 | ValDummyPar : This validity parameter has no effect | 4 | 0.25 | UNSIGNED SHORT | enabled | 0 | 0x5aa | 0x00FF | NoErrEvnt | 0x000a | RqtSWASafeOffEvnt
6 | SPWPOWER_MI | 0x00050006 | SPWPOWER : Raw value of DPU SpW current absorption | 0x000A0004 | DPUHKVAL : DPU Analogue value acquired without Error | 0x00000000 | ValDummyPar : This validity parameter has no effect | 4 | 0.25 | UNSIGNED SHORT | enabled | 0 | 0x483 | 0x00FF | NoErrEvnt | 0x0005 | RequestWarningEvnt
7 | THERMIST_B_MI | 0x00050007 | THERMIST_B : Raw value of DPU Thermistor B | 0x000A0004 | DPUHKVAL : DPU Analogue value acquired without Error | 0x00000000 | ValDummyPar : This validity parameter has no effect | 8 | 1 | UNSIGNED SHORT | enabled | 0x11C | 0xfff | 0x000a | RqtSWASafeOffEvnt | 0x00FF | NoErrEvnt
8 | TC20MISSING | 0x00060000 | MissingTc20 : The time [sec] since the last received TC20 | 0x00000000 | ValDummyPar : This validity parameter has no effect | 0x00000000 | ValDummyPar : This validity parameter has no effect | 1 | 0.125 | UNSIGNED SHORT | enabled | 0 | 5 | 0x00FF | NoErrEvnt | 0x0010 | MissingTc20Evnt
9 | TIMECODEMISSING | 0x00060001 | MissingTimeCode : The number of consecutive time code missed | 0x00000000 | ValDummyPar : This validity parameter has no effect | 0x00000000 | ValDummyPar : This validity parameter has no effect | 1 | 1 | UNSIGNED SHORT | enabled | 0 | 60 | 0x00FF | NoErrEvnt | 0x0011 | MissingTimeCodeEvnt
10 | THFIREFLAG_MI | 0x00060009 | ThFlagMonPar : Report the presence of the thrusting firing bit on TC20 | 0x00000000 | ValDummyPar : This validity parameter has no effect | 0x00000000 | ValDummyPar : This validity parameter has no effect | 1 | 0.125 | UNSIGNED SHORT | enabled | 0 | 0 | 0x00FF | NoErrEvnt | 0x0012 | ThFireTc20Evnt
11 | SASTEERING_MI | 0x0006000A | SaSteerMonPAr : Report the presence of the SA Steering bit on TC20 | 0x00000000 | ValDummyPar : This validity parameter has no effect | 0x00000000 | ValDummyPar : This validity parameter has no effect | 1 | 0.125 | UNSIGNED SHORT | enabled | 0 | 0 | 0x00FF | NoErrEvnt | 0x0013 | SaSteerTc20Evnt
12 | PASampOverCurrent_MI | 0x0006000B | PASampOverCurrent : Report the logic AND of Pre-amp 1/2 PAS over current flag | 0x00000000 | ValDummyPar : This validity parameter has no effect | 0x00000000 | ValDummyPar : This validity parameter has no effect | 3 | 4 | UNSIGNED SHORT | disabled | 0 | 0 | 0x00FF | NoErrEvnt | 0x0016 | PasDetOffNomOFF
13 | HISPOWER_YEL_MI |  |  | 0x000A0004 | DPUHKVAL : DPU Analogue value acquired without Error | 0x00000000 | ValDummyPar : This validity parameter has no effect | 5 | NA | UNSIGNED SHORT | disabled | 0 | 0x1c | 0x00FF | NoErrEvnt | 0x0017 | HisPrimPowerYelEvnt
14 | EAS2POWER_RED_MI | 0x00050000 | EAS2POWER : Raw value of EAS2 current absorption | 0x000A0004 | DPUHKVAL : DPU Analogue value acquired without Error | 0x000A0006 | Eas2Val : The EAS2 ON State and No Rec On Going | 2 | 0.5 | UNSIGNED SHORT | enabled | 0 | 0x48d | 0x00FF | NoErrEvnt | 0x0000 | Eas2PrimPowerEvnt
15 | EAS1POWER_RED_MI | 0x00050001 | EAS1POWER : Raw value of EAS1 current absorption | 0x000A0004 | DPUHKVAL : DPU Analogue value acquired without Error | 0x000A0005 | Eas1Val : The EAS1 ON and No Rec On Going | 2 | 0.5 | UNSIGNED SHORT | enabled | 0 | 0x48d | 0x00FF | NoErrEvnt | 0x0001 | Eas1PrimPowerEvnt
16 | PASPOWER_RED_MI | 0x00050003 | PASPOWER : Raw value of PAS current absorption | 0x000A0004 | DPUHKVAL : DPU Analogue value acquired without Error | 0x000A0007 | PasVal : The PAS ON State and No Rec On Going | 4 | 0.5 | UNSIGNED SHORT | enabled | 0 | 0x4fd | 0x00FF | NoErrEvnt | 0x0014 | PasEmOffEvnt
17 | V_MON_C_MI | 0x00030000 | V_MON_C : Central CEM HV | 0x000A0002 | PASHKVAL : PAS ON and NO RECOVERY ON GOING, and HK received | 0x00000000 | ValDummyPar : This validity parameter has no effect | 3 | 4 | UNSIGNED SHORT | disabled | 0 | 2048 | 0x0016 | PasDetOffNomOFF | 0x0016 | PasDetOffNomOFF
18 | V_MON_L_MI | 0x00030001 | V_MON_L : Periphery CEM HV | 0x000A0002 | PASHKVAL : PAS ON and NO RECOVERY ON GOING, and HK received | 0x00000000 | ValDummyPar : This validity parameter has no effect | 3 | 4 | UNSIGNED SHORT | disabled | 0 | 2048 | 0x0016 | PasDetOffNomOFF | 0x0016 | PasDetOffNomOFF
19 | I_MON_C_MI | 0x00030002 | I_MON_C : Central CEM current | 0x000A0002 | PASHKVAL : PAS ON and NO RECOVERY ON GOING, and HK received | 0x00000000 | ValDummyPar : This validity parameter has no effect | 3 | 4 | UNSIGNED SHORT | disabled | 0 | 1802 | 0x0016 | PasDetOffNomOFF | 0x0016 | PasDetOffNomOFF
20 | I_MON_L_MI | 0x00030003 | I_MON_L : Periphery CEM current | 0x000A0002 | PASHKVAL : PAS ON and NO RECOVERY ON GOING, and HK received | 0x00000000 | ValDummyPar : This validity parameter has no effect | 3 | 4 | UNSIGNED SHORT | disabled | 0 | 983 | 0x00FF | NoErrEvnt | 0x0016 | PasDetOffNomOFF
21 | T_MON_C_MI | 0x00030004 | T_MON_C : Central CEM temperature | 0x000A0002 | PASHKVAL : PAS ON and NO RECOVERY ON GOING, and HK received | 0x00000000 | ValDummyPar : This validity parameter has no effect | 3 | 4 | UNSIGNED SHORT | disabled | 69 | 3111 | 0x0016 | PasDetOffNomOFF | 0x0016 | PasDetOffNomOFF
22 | T_MON_L_MI | 0x00030005 | T_MON_L : Periphery CEM temperature | 0x000A0002 | PASHKVAL : PAS ON and NO RECOVERY ON GOING, and HK received | 0x00000000 | ValDummyPar : This validity parameter has no effect | 3 | 4 | UNSIGNED SHORT | disabled | 69 | 3111 | 0x0016 | PasDetOffNomOFF | 0x0016 | PasDetOffNomOFF
23 | PLUS_24_V_CEM_OUT_MI | 0x00030006 | PLUS_24_V_CEM_OUT : +24V_CEM_OUT | 0x000A0002 | PASHKVAL : PAS ON and NO RECOVERY ON GOING, and HK received | 0x00000000 | ValDummyPar : This validity parameter has no effect | 3 | 4 | UNSIGNED SHORT | disabled | 2866 | 4094 | 0x0014 | PasEmOffEvnt | 0x0014 | PasEmOffEvnt
24 | PLUS_5_V_CEM_OUT_MI | 0x00030007 | PLUS_5_V_CEM_OUT : +5V_CEM_OUT | 0x000A0002 | PASHKVAL : PAS ON and NO RECOVERY ON GOING, and HK received | 0x00000000 | ValDummyPar : This validity parameter has no effect | 3 | 4 | UNSIGNED SHORT | disabled | 2642 | 3963 | 0x0014 | PasEmOffEvnt | 0x0014 | PasEmOffEvnt
25 | PLUS_12_V_HT_OUT_MI | 0x00030008 | PLUS_12_V_HT_OUT : +12V_HT_OUT | 0x000A0002 | PASHKVAL : PAS ON and NO RECOVERY ON GOING, and HK received | 0x00000000 | ValDummyPar : This validity parameter has no effect | 3 | 4 | UNSIGNED SHORT | disabled | 2726 | 3953 | 0x0014 | PasEmOffEvnt | 0x0014 | PasEmOffEvnt
26 | MINUS_12_V_HT_OUT_MI | 0x00030009 | MINUS_12_V_HT_OUT : -12V_HT_OUT | 0x000A0002 | PASHKVAL : PAS ON and NO RECOVERY ON GOING, and HK received | 0x00000000 | ValDummyPar : This validity parameter has no effect | 3 | 4 | UNSIGNED SHORT | disabled | 2719 | 3942 | 0x0014 | PasEmOffEvnt | 0x0014 | PasEmOffEvnt
27 | PLUS_3V_3_FPGA_OUT_MI | 0x0003000A | PLUS_3V_3_FPGA_OUT : +3V3_FPGA_OUT | 0x000A0002 | PASHKVAL : PAS ON and NO RECOVERY ON GOING, and HK received | 0x00000000 | ValDummyPar : This validity parameter has no effect | 3 | 4 | UNSIGNED SHORT | disabled | 2457 | 3276 | 0x0014 | PasEmOffEvnt | 0x0014 | PasEmOffEvnt
28 | PLUS_1V_5_FPGA_OUT_MI | 0x0003000B | PLUS_1V_5_FPGA_OUT : 1V5_FPGA_OUT | 0x000A0002 | PASHKVAL : PAS ON and NO RECOVERY ON GOING, and HK received | 0x00000000 | ValDummyPar : This validity parameter has no effect | 3 | 4 | UNSIGNED SHORT | disabled | 1065 | 2457 | 0x0014 | PasEmOffEvnt | 0x0014 | PasEmOffEvnt
29 | TEMP_DCDC_MI | 0x0003000C | TEMP_DCDC : TEMP_DCDC | 0x000A0002 | PASHKVAL : PAS ON and NO RECOVERY ON GOING, and HK received | 0x00000000 | ValDummyPar : This validity parameter has no effect | 3 | 4 | UNSIGNED SHORT | disabled | 69 | 2979 | 0x0016 | PasDetOffNomOFF | 0x0016 | PasDetOffNomOFF
30 | TEMP_FPGA_MI | 0x0003000D | TEMP_FPGA : TEMP_FPGA | 0x000A0002 | PASHKVAL : PAS ON and NO RECOVERY ON GOING, and HK received | 0x00000000 | ValDummyPar : This validity parameter has no effect | 3 | 4 | UNSIGNED SHORT | disabled | 69 | 2847 | 0x0016 | PasDetOffNomOFF | 0x0016 | PasDetOffNomOFF
31 | HK_I_PLUS_24V_CEM_MI | 0x0003000E | HK_I_PLUS_24V_CEM : HK_I_+24V_CEM | 0x000A0002 | PASHKVAL : PAS ON and NO RECOVERY ON GOING, and HK received | 0x00000000 | ValDummyPar : This validity parameter has no effect | 3 | 4 | UNSIGNED SHORT | disabled | 0 | 1019 | 0x0014 | PasEmOffEvnt | 0x0014 | PasEmOffEvnt
32 | HK_I_PLUS_5V_CEM_MI | 0x0003000F | HK_I_PLUS_5V_CEM : HK_I_+5V_CEM | 0x000A0002 | PASHKVAL : PAS ON and NO RECOVERY ON GOING, and HK received | 0x00000000 | ValDummyPar : This validity parameter has no effect | 3 | 4 | UNSIGNED SHORT | disabled | 0 | 3611 | 0x0014 | PasEmOffEvnt | 0x0014 | PasEmOffEvnt
33 | HK_I_PLUS_12V_HT_MI | 0x00030010 | HK_I_PLUS_12V_HT : HK_I_+12V_HT (DC-DC current, HVPS and CEM) | 0x000A0002 | PASHKVAL : PAS ON and NO RECOVERY ON GOING, and HK received | 0x00000000 | ValDummyPar : This validity parameter has no effect | 3 | 4 | UNSIGNED SHORT | disabled | 0 | 3361 | 0x0014 | PasEmOffEvnt | 0x0014 | PasEmOffEvnt
34 | HK_I_MINUS12V_HT_MI | 0x00030011 | HK_I_MINUS12V_HT : HK_I_-12V_HT (DC-DC current, HVPS and CEM) | 0x000A0002 | PASHKVAL : PAS ON and NO RECOVERY ON GOING, and HK received | 0x00000000 | ValDummyPar : This validity parameter has no effect | 3 | 4 | UNSIGNED SHORT | disabled | 0 | 2867 | 0x0014 | PasEmOffEvnt | 0x0014 | PasEmOffEvnt
35 | HK_I_3V_3_FPGA_MI | 0x00030012 | HK_I_3V_3_FPGA : HK_I_3V3_FPGA (FPGA + CEM) | 0x000A0002 | PASHKVAL : PAS ON and NO RECOVERY ON GOING, and HK received | 0x00000000 | ValDummyPar : This validity parameter has no effect | 3 | 4 | UNSIGNED SHORT | disabled | 1152 | 2303 | 0x0014 | PasEmOffEvnt | 0x0014 | PasEmOffEvnt
36 | HK_I_PLUS_28V_PRI_MI | 0x00030013 | HK_I_PLUS_28V_PRI : HK_I_+28V_PRI (DC-DC input Current) | 0x000A0002 | PASHKVAL : PAS ON and NO RECOVERY ON GOING, and HK received | 0x00000000 | ValDummyPar : This validity parameter has no effect | 3 | 4 | UNSIGNED SHORT | disabled | 627 | 843 | 0x0014 | PasEmOffEvnt | 0x0014 | PasEmOffEvnt
37 | HK_I_1V5_FPGA_MI | 0x00030014 | HK_I_1V5_FPGA : HK_I_1V5_FPGA | 0x000A0002 | PASHKVAL : PAS ON and NO RECOVERY ON GOING, and HK received | 0x00000000 | ValDummyPar : This validity parameter has no effect | 3 | 4 | UNSIGNED SHORT | disabled | 1256 | 2265 | 0x0014 | PasEmOffEvnt | 0x0014 | PasEmOffEvnt
38 | HK_MHV_POS_MI | 0x00030015 | HK_MHV_POS : HK_MHV_POS | 0x000A0002 | PASHKVAL : PAS ON and NO RECOVERY ON GOING, and HK received | 0x00000000 | ValDummyPar : This validity parameter has no effect | 3 | 4 | UNSIGNED SHORT | disabled | 0 | 4095 | 0x0014 | PasEmOffEvnt | 0x00ff | NoErrEvnt
39 | HK_MHV_NEG_MI | 0x00030016 | HK_MHV_NEG : HK_MHV_NEG | 0x000A0002 | PASHKVAL : PAS ON and NO RECOVERY ON GOING, and HK received | 0x00000000 | ValDummyPar : This validity parameter has no effect | 3 | 4 | UNSIGNED SHORT | disabled | 0 | 4095 | 0x0014 | PasEmOffEvnt | 0x00ff | NoErrEvnt
40 | TEMP_HVPS_MI | 0x00030017 | TEMP_HVPS : TEMP_HVPS | 0x000A0002 | PASHKVAL : PAS ON and NO RECOVERY ON GOING, and HK received | 0x00000000 | ValDummyPar : This validity parameter has no effect | 3 | 4 | UNSIGNED SHORT | disabled | 130 | 2438 | 0x0016 | PasDetOffNomOFF | 0x0016 | PasDetOffNomOFF
41 | EAS1SPWHEARTBEAT_MI | 0x00060002 | Eas1SpwHeartbeat : Measure in TS(i.e. multiple of 125 ms) the time without receiving a packet from EAS1 | 0x000A0005 | Eas1Val : The EAS1 ON and No Rec On Going | 0x00000000 | ValDummyPar : This validity parameter has no effect | 3 | 4 | UNSIGNED SHORT | disabled | 0 | 32 | 0x00FF | NoErrEvnt | 0x0001 | Eas1PrimPowerEvnt
42 | EAS2SPWHEARTBEAT_MI | 0x00060003 | Eas2SpwHeartbeat : Measure in TS(i.e. multiple of 125 ms) the time without receiving a packet from EAS2 | 0x000A0006 | Eas2Val : The EAS2 ON State and No Rec On Going | 0x00000000 | ValDummyPar : This validity parameter has no effect | 3 | 4 | UNSIGNED SHORT | disabled | 0 | 32 | 0x00FF | NoErrEvnt | 0x0000 | Eas2PrimPowerEvnt
43 | EAS1MISSINGACK_MI | 0x00060004 | Eas1MissAckCnt : Measure in TS(i.e. multiple of 125 ms) the number of consecutive failure ack from EAS1. The counter is set to zero as soon as a good ack is received. | 0x000A0005 | Eas1Val : The EAS1 ON and No Rec On Going | 0x00000000 | ValDummyPar : This validity parameter has no effect | 1 | 4 | UNSIGNED SHORT | disabled | 0 | 5 | 0x00FF | NoErrEvnt | 0x0001 | Eas1PrimPowerEvnt
44 | EAS2MISSINGACK_MI | 0x00060005 | Eas2MissAckCnt : Measure in TS(i.e. multiple of 125 ms) the number of consecutive failure ack from EAS2. The counter is set to zero as soon as a good ack is received. | 0x000A0006 | Eas2Val : The EAS2 ON State and No Rec On Going | 0x00000000 | ValDummyPar : This validity parameter has no effect | 1 | 4 | UNSIGNED SHORT | disabled | 0 | 5 | 0x00FF | NoErrEvnt | 0x0000 | Eas2PrimPowerEvnt
45 | PASSPWHEARTBEAT_MI | 0x00060006 | PasSpwHeartbeat : Measure in TS(i.e. multiple of 125 ms) the time without receiving a packet from Pas | 0x000A0007 | PasVal : The PAS ON State and No Rec On Going | 0x00000000 | ValDummyPar : This validity parameter has no effect | 3 | 4 | UNSIGNED SHORT | disabled | 0 | 32 | 0x00FF | NoErrEvnt | 0x0014 | PasEmOffEvnt
46 | PASMISSINGACK_MI | 0x00060007 | PasMissAckCnt : Measure in TS(i.e. multiple of 125 ms) the number of consecutive failure ack from PAS. The counter is set to zero as soon as a good ack is received. | 0x000A0007 | PasVal : The PAS ON State and No Rec On Going | 0x00000000 | ValDummyPar : This validity parameter has no effect | 1 | 4 | UNSIGNED SHORT | disabled | 0 | 5 | 0x00FF | NoErrEvnt | 0x0014 | PasEmOffEvnt
47 | HISHEARTBEAT_MI | 0x00060008 | HisHeartbeat : Report the HIS aliveness failure | 0x000A0003 | HISSTS : HIS ON and NO RECOVERY ON GOING | 0x00000000 | ValDummyPar : This validity parameter has no effect | 1 | 1 | UNSIGNED SHORT | disabled | 0 | 0 | 0x00FF | NoErrEvnt | 0x0018 | HisAlivenessEvnt
48 | E1_3V3_MI | 0x00010000 | E133VD : +3.3VD V monitor | 0x000A0000 | EAS1HKVAL : EAS1 ON ,NO RECOVERY ON GOING, and HK received | 0x00000000 | ValDummyPar : This validity parameter has no effect | 7 | 4 | UNSIGNED SHORT | disabled | 1985 | 2109 | 0x0019 | Eas1OffEvnt | 0x0019 | Eas1OffEvnt
49 | E1_1V5_MI | 0x00010001 | E115VD : +1.5V V monitor | 0x000A0000 | EAS1HKVAL : EAS1 ON ,NO RECOVERY ON GOING, and HK received | 0x00000000 | ValDummyPar : This validity parameter has no effect | 7 | 4 | UNSIGNED SHORT | disabled | 1768 | 1954 | 0x0019 | Eas1OffEvnt | 0x0019 | Eas1OffEvnt
50 | E1OPTEMPMON | 0x00010002 | E1OPTEMP : EAS Operational temperature monitor | 0x000A0000 | EAS1HKVAL : EAS1 ON ,NO RECOVERY ON GOING, and HK received | 0x00000000 | ValDummyPar : This validity parameter has no effect | 3 | 4 | UNSIGNED SHORT | disabled | 1533 | 1751 | 0x0005 | RequestWarningEvnt | 0x0005 | RequestWarningEvnt
51 | E1HVOUTVMON | 0x00010003 | E1HVOUTV : HV Modulator output V monitor | 0x000A0000 | EAS1HKVAL : EAS1 ON ,NO RECOVERY ON GOING, and HK received | 0x00000000 | ValDummyPar : This validity parameter has no effect | 7 | 4 | UNSIGNED SHORT | disabled | 1839 | 2297 | 0x0019 | Eas1OffEvnt | 0x0019 | Eas1OffEvnt
52 | E1MCPVMON | 0x00010004 | E1MCPV : HV MCP V monitor | 0x000A0000 | EAS1HKVAL : EAS1 ON ,NO RECOVERY ON GOING, and HK received | 0x00000000 | ValDummyPar : This validity parameter has no effect | 7 | 4 | UNSIGNED SHORT | disabled | 0 | 3882 | 0x00FF | NoErrEvnt | 0x0019 | Eas1OffEvnt
53 | E1GRIDVMON | 0x00010005 | E1GRIDV : Grid V monitor | 0x000A0000 | EAS1HKVAL : EAS1 ON ,NO RECOVERY ON GOING, and HK received | 0x00000000 | ValDummyPar : This validity parameter has no effect | 7 | 4 | UNSIGNED SHORT | disabled | 0 | 3686 | 0x00FF | NoErrEvnt | 0x0019 | Eas1OffEvnt
54 | E110VAPOSVMON | 0x00010006 | E110VAPOSV : 10VA POS V monitor | 0x000A0000 | EAS1HKVAL : EAS1 ON ,NO RECOVERY ON GOING, and HK received | 0x00000000 | ValDummyPar : This validity parameter has no effect | 7 | 4 | UNSIGNED SHORT | disabled | 3194 | 3604 | 0x0019 | Eas1OffEvnt | 0x0019 | Eas1OffEvnt
55 | E128VPOSVMON | 0x00010007 | E128VPOSV : 28V Pos V monitor | 0x000A0000 | EAS1HKVAL : EAS1 ON ,NO RECOVERY ON GOING, and HK received | 0x00000000 | ValDummyPar : This validity parameter has no effect | 7 | 4 | UNSIGNED SHORT | disabled | 1966 | 2189 | 0x0019 | Eas1OffEvnt | 0x0019 | Eas1OffEvnt
56 | E1HVGENTHERMON | 0x00010008 | E1HVGENTHER : HV Generator thermistor | 0x000A0000 | EAS1HKVAL : EAS1 ON ,NO RECOVERY ON GOING, and HK received | 0x00000000 | ValDummyPar : This validity parameter has no effect | 7 | 4 | UNSIGNED SHORT | disabled | 639 | 742 | 0x0005 | RequestWarningEvnt | 0x0005 | RequestWarningEvnt
57 | E1HVMODTHERMON | 0x00010009 | E1HVMODTHER : HV Modulator thermistor | 0x000A0000 | EAS1HKVAL : EAS1 ON ,NO RECOVERY ON GOING, and HK received | 0x00000000 | ValDummyPar : This validity parameter has no effect | 7 | 4 | UNSIGNED SHORT | disabled | 639 | 742 | 0x0005 | RequestWarningEvnt | 0x0005 | RequestWarningEvnt
58 | E2_3V3_MI | 0x00020000 | E233VD : +3.3VD V monitor | 0x000A0001 | EAS2HKVAL : EAS2 ON, NO RECOVERY ON GOING, and HK received | 0x00000000 | ValDummyPar : This validity parameter has no effect | 7 | 4 | UNSIGNED SHORT | disabled | 1985 | 2109 | 0x001a | Eas2OffEvnt | 0x001a | Eas2OffEvnt
59 | E2_1V5_MI | 0x00020001 | E215VD : +1.5V V monitor | 0x000A0001 | EAS2HKVAL : EAS2 ON, NO RECOVERY ON GOING, and HK received | 0x00000000 | ValDummyPar : This validity parameter has no effect | 7 | 4 | UNSIGNED SHORT | disabled | 1768 | 1954 | 0x001a | Eas2OffEvnt | 0x001a | Eas2OffEvnt
60 | E2OPTEMPMON | 0x00020002 | E2OPTEMP : EAS Operational temperature monitor | 0x000A0001 | EAS2HKVAL : EAS2 ON, NO RECOVERY ON GOING, and HK received | 0x00000000 | ValDummyPar : This validity parameter has no effect | 3 | 4 | UNSIGNED SHORT | disabled | 1533 | 1751 | 0x0005 | RequestWarningEvnt | 0x0005 | RequestWarningEvnt
61 | E2HVOUTVMON | 0x00020003 | E2HVOUTV : HV Modulator output V monitor | 0x000A0001 | EAS2HKVAL : EAS2 ON, NO RECOVERY ON GOING, and HK received | 0x00000000 | ValDummyPar : This validity parameter has no effect | 7 | 4 | UNSIGNED SHORT | disabled | 1839 | 2297 | 0x001a | Eas2OffEvnt | 0x001a | Eas2OffEvnt
62 | E2MCPVMON | 0x00020004 | E2MCPV : HV MCP V monitor | 0x000A0001 | EAS2HKVAL : EAS2 ON, NO RECOVERY ON GOING, and HK received | 0x00000000 | ValDummyPar : This validity parameter has no effect | 7 | 4 | UNSIGNED SHORT | disabled | 0 | 3882 | 0x00FF | NoErrEvnt | 0x001a | Eas2OffEvnt
63 | E2GRIDVMON | 0x00020005 | E2GRIDV : Grid V monitor | 0x000A0001 | EAS2HKVAL : EAS2 ON, NO RECOVERY ON GOING, and HK received | 0x00000000 | ValDummyPar : This validity parameter has no effect | 7 | 4 | UNSIGNED SHORT | disabled | 0 | 3686 | 0x00FF | NoErrEvnt | 0x001a | Eas2OffEvnt
64 | E210VAPOSVMON | 0x00020006 | E210VAPOSV : 10VA POS V monitor | 0x000A0001 | EAS2HKVAL : EAS2 ON, NO RECOVERY ON GOING, and HK received | 0x00000000 | ValDummyPar : This validity parameter has no effect | 7 | 4 | UNSIGNED SHORT | disabled | 3194 | 3604 | 0x001a | Eas2OffEvnt | 0x001a | Eas2OffEvnt
65 | E228VPOSVMON | 0x00020007 | E228VPOSV : 28V Pos V monitor | 0x000A0001 | EAS2HKVAL : EAS2 ON, NO RECOVERY ON GOING, and HK received | 0x00000000 | ValDummyPar : This validity parameter has no effect | 7 | 4 | UNSIGNED SHORT | disabled | 1966 | 2189 | 0x001a | Eas2OffEvnt | 0x001a | Eas2OffEvnt
66 | E2HVGENTHERMON | 0x00020008 | E2HVGENTHER : HV Generator thermistor | 0x000A0001 | EAS2HKVAL : EAS2 ON, NO RECOVERY ON GOING, and HK received | 0x00000000 | ValDummyPar : This validity parameter has no effect | 7 | 4 | UNSIGNED SHORT | disabled | 639 | 742 | 0x0005 | RequestWarningEvnt | 0x0005 | RequestWarningEvnt
67 | E2HVMODTHERMON | 0x00020009 | E2HVMODTHER : HV Modulator thermistor | 0x000A0001 | EAS2HKVAL : EAS2 ON, NO RECOVERY ON GOING, and HK received | 0x00000000 | ValDummyPar : This validity parameter has no effect | 7 | 4 | UNSIGNED SHORT | disabled | 639 | 742 | 0x0005 | RequestWarningEvnt | 0x0005 | RequestWarningEvnt
68 | HK_I_PLUS_28V_PRI_SCI_MI | 0x00030013 | HK_I_PLUS_28V_PRI : HK_I_+28V_PRI (DC-DC input Current) | 0x000A0002 | PASHKVAL : PAS ON and NO RECOVERY ON GOING, and HK received | 0x00000000 | ValDummyPar : This validity parameter has no effect | 3 | 4 | UNSIGNED SHORT | disabled | 627 | 3572 | 0x0014 | PasEmOffEvnt | 0x0014 | PasEmOffEvnt
69 | spare_02 | 0x00000000 | MonDummyPar : Dummy parameter used to initialize spare MI | 0x00000000 | ValDummyPar : This validity parameter has no effect | 0x00000000 | ValDummyPar : This validity parameter has no effect | 0 | 0 | UNSIGNED SHORT | disabled | 0 | 0 | 0x0000 | Eas2PrimPowerEvnt | 0x0000 | Eas2PrimPowerEvnt
70 | spare_03 | 0x00000000 | MonDummyPar : Dummy parameter used to initialize spare MI | 0x00000000 | ValDummyPar : This validity parameter has no effect | 0x00000000 | ValDummyPar : This validity parameter has no effect | 0 | 0 | UNSIGNED SHORT | disabled | 0 | 0 | 0x0000 | Eas2PrimPowerEvnt | 0x0000 | Eas2PrimPowerEvnt
71 | spare_04 | 0x00000000 | MonDummyPar : Dummy parameter used to initialize spare MI | 0x00000000 | ValDummyPar : This validity parameter has no effect | 0x00000000 | ValDummyPar : This validity parameter has no effect | 0 | 0 | UNSIGNED SHORT | disabled | 0 | 0 | 0x0000 | Eas2PrimPowerEvnt | 0x0000 | Eas2PrimPowerEvnt
72 | spare_05 | 0x00000000 | MonDummyPar : Dummy parameter used to initialize spare MI | 0x00000000 | ValDummyPar : This validity parameter has no effect | 0x00000000 | ValDummyPar : This validity parameter has no effect | 0 | 0 | UNSIGNED SHORT | disabled | 0 | 0 | 0x0000 | Eas2PrimPowerEvnt | 0x0000 | Eas2PrimPowerEvnt
73 | spare_06 | 0x00000000 | MonDummyPar : Dummy parameter used to initialize spare MI | 0x00000000 | ValDummyPar : This validity parameter has no effect | 0x00000000 | ValDummyPar : This validity parameter has no effect | 0 | 0 | UNSIGNED SHORT | disabled | 0 | 0 | 0x0000 | Eas2PrimPowerEvnt | 0x0000 | Eas2PrimPowerEvnt
74 | spare_07 | 0x00000000 | MonDummyPar : Dummy parameter used to initialize spare MI | 0x00000000 | ValDummyPar : This validity parameter has no effect | 0x00000000 | ValDummyPar : This validity parameter has no effect | 0 | 0 | UNSIGNED SHORT | disabled | 0 | 0 | 0x0000 | Eas2PrimPowerEvnt | 0x0000 | Eas2PrimPowerEvnt
75 | spare_08 | 0x00000000 | MonDummyPar : Dummy parameter used to initialize spare MI | 0x00000000 | ValDummyPar : This validity parameter has no effect | 0x00000000 | ValDummyPar : This validity parameter has no effect | 0 | 0 | UNSIGNED SHORT | disabled | 0 | 0 | 0x0000 | Eas2PrimPowerEvnt | 0x0000 | Eas2PrimPowerEvnt
76 | spare_09 | 0x00000000 | MonDummyPar : Dummy parameter used to initialize spare MI | 0x00000000 | ValDummyPar : This validity parameter has no effect | 0x00000000 | ValDummyPar : This validity parameter has no effect | 0 | 0 | UNSIGNED SHORT | disabled | 0 | 0 | 0x0000 | Eas2PrimPowerEvnt | 0x0000 | Eas2PrimPowerEvnt
77 | spare_10 | 0x00000000 | MonDummyPar : Dummy parameter used to initialize spare MI | 0x00000000 | ValDummyPar : This validity parameter has no effect | 0x00000000 | ValDummyPar : This validity parameter has no effect | 0 | 0 | UNSIGNED SHORT | disabled | 0 | 0 | 0x0000 | Eas2PrimPowerEvnt | 0x0000 | Eas2PrimPowerEvnt
78 | spare_11 | 0x00000000 | MonDummyPar : Dummy parameter used to initialize spare MI | 0x00000000 | ValDummyPar : This validity parameter has no effect | 0x00000000 | ValDummyPar : This validity parameter has no effect | 0 | 0 | UNSIGNED SHORT | disabled | 0 | 0 | 0x0000 | Eas2PrimPowerEvnt | 0x0000 | Eas2PrimPowerEvnt
79 | spare_12 | 0x00000000 | MonDummyPar : Dummy parameter used to initialize spare MI | 0x00000000 | ValDummyPar : This validity parameter has no effect | 0x00000000 | ValDummyPar : This validity parameter has no effect | 0 | 0 | UNSIGNED SHORT | disabled | 0 | 0 | 0x0000 | Eas2PrimPowerEvnt | 0x0000 | Eas2PrimPowerEvnt
80 | spare_13 | 0x00000000 | MonDummyPar : Dummy parameter used to initialize spare MI | 0x00000000 | ValDummyPar : This validity parameter has no effect | 0x00000000 | ValDummyPar : This validity parameter has no effect | 0 | 0 | UNSIGNED SHORT | disabled | 0 | 0 | 0x0000 | Eas2PrimPowerEvnt | 0x0000 | Eas2PrimPowerEvnt
81 | spare_14 | 0x00000000 | MonDummyPar : Dummy parameter used to initialize spare MI | 0x00000000 | ValDummyPar : This validity parameter has no effect | 0x00000000 | ValDummyPar : This validity parameter has no effect | 0 | 0 | UNSIGNED SHORT | disabled | 0 | 0 | 0x0000 | Eas2PrimPowerEvnt | 0x0000 | Eas2PrimPowerEvnt
82 | spare_15 | 0x00000000 | MonDummyPar : Dummy parameter used to initialize spare MI | 0x00000000 | ValDummyPar : This validity parameter has no effect | 0x00000000 | ValDummyPar : This validity parameter has no effect | 0 | 0 | UNSIGNED SHORT | disabled | 0 | 0 | 0x0000 | Eas2PrimPowerEvnt | 0x0000 | Eas2PrimPowerEvnt
83 | spare_16 | 0x00000000 | MonDummyPar : Dummy parameter used to initialize spare MI | 0x00000000 | ValDummyPar : This validity parameter has no effect | 0x00000000 | ValDummyPar : This validity parameter has no effect | 0 | 0 | UNSIGNED SHORT | disabled | 0 | 0 | 0x0000 | Eas2PrimPowerEvnt | 0x0000 | Eas2PrimPowerEvnt
84 | spare_17 | 0x00000000 | MonDummyPar : Dummy parameter used to initialize spare MI | 0x00000000 | ValDummyPar : This validity parameter has no effect | 0x00000000 | ValDummyPar : This validity parameter has no effect | 0 | 0 | UNSIGNED SHORT | disabled | 0 | 0 | 0x0000 | Eas2PrimPowerEvnt | 0x0000 | Eas2PrimPowerEvnt
85 | spare_18 | 0x00000000 | MonDummyPar : Dummy parameter used to initialize spare MI | 0x00000000 | ValDummyPar : This validity parameter has no effect | 0x00000000 | ValDummyPar : This validity parameter has no effect | 0 | 0 | UNSIGNED SHORT | disabled | 0 | 0 | 0x0000 | Eas2PrimPowerEvnt | 0x0000 | Eas2PrimPowerEvnt
86 | spare_19 | 0x00000000 | MonDummyPar : Dummy parameter used to initialize spare MI | 0x00000000 | ValDummyPar : This validity parameter has no effect | 0x00000000 | ValDummyPar : This validity parameter has no effect | 0 | 0 | UNSIGNED SHORT | disabled | 0 | 0 | 0x0000 | Eas2PrimPowerEvnt | 0x0000 | Eas2PrimPowerEvnt
87 | spare_20 | 0x00000000 | MonDummyPar : Dummy parameter used to initialize spare MI | 0x00000000 | ValDummyPar : This validity parameter has no effect | 0x00000000 | ValDummyPar : This validity parameter has no effect | 0 | 0 | UNSIGNED SHORT | disabled | 0 | 0 | 0x0000 | Eas2PrimPowerEvnt | 0x0000 | Eas2PrimPowerEvnt
88 | spare_21 | 0x00000000 | MonDummyPar : Dummy parameter used to initialize spare MI | 0x00000000 | ValDummyPar : This validity parameter has no effect | 0x00000000 | ValDummyPar : This validity parameter has no effect | 0 | 0 | UNSIGNED SHORT | disabled | 0 | 0 | 0x0000 | Eas2PrimPowerEvnt | 0x0000 | Eas2PrimPowerEvnt
89 | spare_22 | 0x00000000 | MonDummyPar : Dummy parameter used to initialize spare MI | 0x00000000 | ValDummyPar : This validity parameter has no effect | 0x00000000 | ValDummyPar : This validity parameter has no effect | 0 | 0 | UNSIGNED SHORT | disabled | 0 | 0 | 0x0000 | Eas2PrimPowerEvnt | 0x0000 | Eas2PrimPowerEvnt
90 | spare_23 | 0x00000000 | MonDummyPar : Dummy parameter used to initialize spare MI | 0x00000000 | ValDummyPar : This validity parameter has no effect | 0x00000000 | ValDummyPar : This validity parameter has no effect | 0 | 0 | UNSIGNED SHORT | disabled | 0 | 0 | 0x0000 | Eas2PrimPowerEvnt | 0x0000 | Eas2PrimPowerEvnt
91 | spare_24 | 0x00000000 | MonDummyPar : Dummy parameter used to initialize spare MI | 0x00000000 | ValDummyPar : This validity parameter has no effect | 0x00000000 | ValDummyPar : This validity parameter has no effect | 0 | 0 | UNSIGNED SHORT | disabled | 0 | 0 | 0x0000 | Eas2PrimPowerEvnt | 0x0000 | Eas2PrimPowerEvnt
92 | spare_25 | 0x00000000 | MonDummyPar : Dummy parameter used to initialize spare MI | 0x00000000 | ValDummyPar : This validity parameter has no effect | 0x00000000 | ValDummyPar : This validity parameter has no effect | 0 | 0 | UNSIGNED SHORT | disabled | 0 | 0 | 0x0000 | Eas2PrimPowerEvnt | 0x0000 | Eas2PrimPowerEvnt
93 | spare_26 | 0x00000000 | MonDummyPar : Dummy parameter used to initialize spare MI | 0x00000000 | ValDummyPar : This validity parameter has no effect | 0x00000000 | ValDummyPar : This validity parameter has no effect | 0 | 0 | UNSIGNED SHORT | disabled | 0 | 0 | 0x0000 | Eas2PrimPowerEvnt | 0x0000 | Eas2PrimPowerEvnt
94 | spare_27 | 0x00000000 | MonDummyPar : Dummy parameter used to initialize spare MI | 0x00000000 | ValDummyPar : This validity parameter has no effect | 0x00000000 | ValDummyPar : This validity parameter has no effect | 0 | 0 | UNSIGNED SHORT | disabled | 0 | 0 | 0x0000 | Eas2PrimPowerEvnt | 0x0000 | Eas2PrimPowerEvnt
95 | spare_28 | 0x00000000 | MonDummyPar : Dummy parameter used to initialize spare MI | 0x00000000 | ValDummyPar : This validity parameter has no effect | 0x00000000 | ValDummyPar : This validity parameter has no effect | 0 | 0 | UNSIGNED SHORT | disabled | 0 | 0 | 0x0000 | Eas2PrimPowerEvnt | 0x0000 | Eas2PrimPowerEvnt
96 | spare_29 | 0x00000000 | MonDummyPar : Dummy parameter used to initialize spare MI | 0x00000000 | ValDummyPar : This validity parameter has no effect | 0x00000000 | ValDummyPar : This validity parameter has no effect | 0 | 0 | UNSIGNED SHORT | disabled | 0 | 0 | 0x0000 | Eas2PrimPowerEvnt | 0x0000 | Eas2PrimPowerEvnt
97 | spare_30 | 0x00000000 | MonDummyPar : Dummy parameter used to initialize spare MI | 0x00000000 | ValDummyPar : This validity parameter has no effect | 0x00000000 | ValDummyPar : This validity parameter has no effect | 0 | 0 | UNSIGNED SHORT | disabled | 0 | 0 | 0x0000 | Eas2PrimPowerEvnt | 0x0000 | Eas2PrimPowerEvnt
98 | spare_31 | 0x00000000 | MonDummyPar : Dummy parameter used to initialize spare MI | 0x00000000 | ValDummyPar : This validity parameter has no effect | 0x00000000 | ValDummyPar : This validity parameter has no effect | 0 | 0 | UNSIGNED SHORT | disabled | 0 | 0 | 0x0000 | Eas2PrimPowerEvnt | 0x0000 | Eas2PrimPowerEvnt
99 | spare_32 | 0x00000000 | MonDummyPar : Dummy parameter used to initialize spare MI | 0x00000000 | ValDummyPar : This validity parameter has no effect | 0x00000000 | ValDummyPar : This validity parameter has no effect | 0 | 0 | UNSIGNED SHORT | disabled | 0 | 0 | 0x0000 | Eas2PrimPowerEvnt | 0x0000 | Eas2PrimPowerEvnt
100 | spare_33 | 0x00000000 | MonDummyPar : Dummy parameter used to initialize spare MI

## eventhandler
Event Identifier | Event | Event Status | First Recovery |  |  |  | Second Recovery
|  |  | Filter[the threshold value used to consider "confirmed" the event] | Evnt Severity | Level Handling | Recovery Identifier | Filter[the threshold value used to consider "confirmed" the event] | Evnt Severity | Level Handling | Recovery Identifier
0x00FF | NoErrEvnt | Disabled | 1 | 2 | StepLevel | OVR_NO_RECOVERY(0x0000) | 0 | 2 | StepLevel | OVR_NO_RECOVERY
0x0000 | Eas2PrimPowerEvnt | Enable | 1 | 2 | StepLevel | Eas2EmeOffRec(0x0015) | 0 | 2 | StepLevel | OVR_NO_RECOVERY
0x0001 | Eas1PrimPowerEvnt | Enable | 1 | 2 | StepLevel | Eas1EmeOffRec(0x000C) | 0 | 2 | StepLevel | OVR_NO_RECOVERY
0x0002 | HisPrimPowerRedEvnt | Disabled | 1 | 2 | StepLevel | HisFastPowerOffRec(0x0002) | 0 | 2 | StepLevel | OVR_NO_RECOVERY
0x0003 | ReqSWASafeEvnt | Enable | 1 | 2 | StepLevel | ReqSafeRec(0x0028) | 0 | 2 | StepLevel | OVR_NO_RECOVERY
0x0004 | RequestSWAOffEvnt | Enable | 1 | 2 | StepLevel | SWAOFFRec(0x0029) | 0 | 2 | StepLevel | OVR_NO_RECOVERY
0x0005 | RequestWarningEvnt | Enable | 1 | 2 | StepLevel | TMEventIssueRec(0x002B) | 0 | 2 | StepLevel | OVR_NO_RECOVERY
0x0006 | Spare1Evnt | Disabled | 1 | 2 | StepLevel | SpareDPURec1(0x0006) | 0 | 2 | StepLevel | OVR_NO_RECOVERY
0x0007 | Spare2Evnt | Disabled | 1 | 2 | StepLevel | SpareDPURec2(0x0007) | 0 | 2 | StepLevel | OVR_NO_RECOVERY
0x0008 | Spare3Evnt | Disabled | 1 | 2 | StepLevel | SpareDPURec3(0x0008) | 0 | 2 | StepLevel | OVR_NO_RECOVERY
0x0009 | Spare4Evnt | Disabled | 1 | 2 | StepLevel | SpareDPURec4(0x0009) | 0 | 2 | StepLevel | OVR_NO_RECOVERY
0x000A | RqtSWASafeOffEvnt | Enable | 1 | 2 | StepLevel | SWASafeOFFRec(0x002A) | 0 | 2 | StepLevel | OVR_NO_RECOVERY
0x0010 | MissingTc20Evnt | Enable | 1 | 2 | StepLevel | MissingTC20Rec(0x0024) | 0 | 2 | StepLevel | OVR_NO_RECOVERY
0x0011 | MissingTimeCodeEvnt | Enable | 1 | 2 | StepLevel | MissingTimeCodeRec(0x0025) | 0 | 2 | StepLevel | OVR_NO_RECOVERY
0x0012 | ThFireTc20Evnt | Enable | 1 | 2 | StepLevel | TFFRec(0x0027) | 0 | 2 | StepLevel | OVR_NO_RECOVERY
0x0013 | SaSteerTc20Evnt | Enable | 1 | 2 | StepLevel | SASteerTC20Rec(0x0026) | 0 | 2 | StepLevel | OVR_NO_RECOVERY
0x0014 | PasEmOffEvnt | Enable | 1 | 2 | StepLevel | PasPwrOffRec(0x001F) | 0 | 2 | StepLevel | OVR_NO_RECOVERY
0x0015 | PasDetOffEmrOFF | Enable | 1 | 2 | StepLevel | PasHvOffEmrOffRec(0x0020) | 0 | 2 | StepLevel | OVR_NO_RECOVERY
0x0016 | PasDetOffNomOFF | Enable | 1 | 2 | StepLevel | PasHvDwnPwrOffRec(0x0021) | 0 | 2 | StepLevel | OVR_NO_RECOVERY
0x0017 | HisPrimPowerYelEvnt | Disabled | 1 | 2 | StepLevel | HisPowerOffRec(0x0001) | 0 | 2 | StepLevel | OVR_NO_RECOVERY
0x0018 | HisAlivenessEvnt | Enable | 1 | 2 | StepLevel | HisPowerOffRec(0x0001) | 0 | 2 | StepLevel | OVR_NO_RECOVERY
0x0019 | Eas1OffEvnt | Enable | 1 | 2 | StepLevel | Eas1PwrOffRec(0x000B) | 0 | 2 | StepLevel | OVR_NO_RECOVERY
0x001A | Eas2OffEvnt | Enable | 1 | 2 | StepLevel | Eas2PwrOffRec(0x0014) | 0 | 2 | StepLevel | OVR_NO_RECOVERY

## ParId
ParId Value | ParId Name | Description | Type | Note
SW DERIVED PARAMETER
0x00000000 | MonDummyPar | Dummy parameter used to initialize spare MI | UNSIGNED SHORT
0x00060000 | MissingTc20 | The time [sec] since the last received TC20 | UNSIGNED SHORT
0x00060001 | MissingTimeCode | The number of consecutive time code missed | UNSIGNED SHORT
0x00060002 | Eas1SpwHeartbeat | Measure in TS(i.e. multiple of 125 ms) the time without receiving a packet from EAS1 | UNSIGNED SHORT
0x00060003 | Eas2SpwHeartbeat | Measure in TS(i.e. multiple of 125 ms) the time without receiving a packet from EAS2 | UNSIGNED SHORT
0x00060004 | Eas1MissAckCnt | Measure in TS(i.e. multiple of 125 ms) the number of consecutive failure ack from EAS1. The counter is set to zero as soon as a good ack is received. | UNSIGNED SHORT
0x00060005 | Eas2MissAckCnt | Measure in TS(i.e. multiple of 125 ms) the number of consecutive failure ack from EAS2. The counter is set to zero as soon as a good ack is received. | UNSIGNED SHORT
0x00060006 | PasSpwHeartbeat | Measure in TS(i.e. multiple of 125 ms) the time without receiving a packet from Pas | UNSIGNED SHORT
0x00060007 | PasMissAckCnt | Measure in TS(i.e. multiple of 125 ms) the number of consecutive failure ack from PAS. The counter is set to zero as soon as a good ack is received. | UNSIGNED SHORT
0x00060008 | HisHeartbeat | Report the HIS aliveness failure | UNSIGNED SHORT
0x00060009 | ThFlagMonPar | Report the presence of the thrusting firing bit on TC20 | UNSIGNED SHORT
0x0006000A | SaSteerMonPAr | Report the presence of the SA Steering bit on TC20 | UNSIGNED SHORT
0x0006000B | PASampOverCurrent | Report the logic AND of Pre-amp 1/2 PAS over current flag | UNSIGNED SHORT | Bits 11-12 of byte 77-78 in PAS HK
DPU HW PARAMETER
0x00050000 | EAS2POWER | Raw value of EAS2 current absorption | UNSIGNED SHORT
0x00050001 | EAS1POWER | Raw value of EAS1 current absorption | UNSIGNED SHORT
0x00050002 | HISPOWER | Raw value of HIS current absorption | UNSIGNED SHORT
0x00050003 | PASPOWER | Raw value of PAS current absorption | UNSIGNED SHORT
0x00050004 | THERMIST_A | Raw value of DPU Thermistor A | UNSIGNED SHORT
0x00050005 | IMON_DCDC | Raw value of DPU current absorption | UNSIGNED SHORT
0x00050006 | SPWPOWER | Raw value of DPU SpW current absorption | UNSIGNED SHORT
0x00050007 | THERMIST_B | Raw value of DPU Thermistor B | UNSIGNED SHORT
PAS HW PARAMETER
0x00030000 | V_MON_C | Central CEM HV | UNSIGNED SHORT | byte 13-14 in PAS HK
0x00030001 | V_MON_L | Periphery CEM HV | UNSIGNED SHORT | byte 15-16 in PAS HK
0x00030002 | I_MON_C | Central CEM current | UNSIGNED SHORT | byte 17-18 in PAS HK
0x00030003 | I_MON_L | Periphery CEM current | UNSIGNED SHORT | byte 19-20 in PAS HK
0x00030004 | T_MON_C | Central CEM temperature | UNSIGNED SHORT | byte 21-22 in PAS HK
0x00030005 | T_MON_L | Periphery CEM temperature | UNSIGNED SHORT | byte 23-24 in PAS HK
0x00030006 | PLUS_24_V_CEM_OUT | +24V_CEM_OUT | UNSIGNED SHORT | byte 29-30 in PAS HK
0x00030007 | PLUS_5_V_CEM_OUT | +5V_CEM_OUT | UNSIGNED SHORT | byte 31-32 in PAS HK
0x00030008 | PLUS_12_V_HT_OUT | +12V_HT_OUT | UNSIGNED SHORT | byte 33-34 in PAS HK
0x00030009 | MINUS_12_V_HT_OUT | -12V_HT_OUT | UNSIGNED SHORT | byte 35-36 in PAS HK
0x0003000A | PLUS_3V_3_FPGA_OUT | +3V3_FPGA_OUT | UNSIGNED SHORT | byte 37-38 in PAS HK
0x0003000B | PLUS_1V_5_FPGA_OUT | 1V5_FPGA_OUT | UNSIGNED SHORT | byte 39-40 in PAS HK
0x0003000C | TEMP_DCDC | TEMP_DCDC | UNSIGNED SHORT | byte 41-42 in PAS HK
0x0003000D | TEMP_FPGA | TEMP_FPGA | UNSIGNED SHORT | byte 43-44 in PAS HK
0x0003000E | HK_I_PLUS_24V_CEM | HK_I_+24V_CEM | UNSIGNED SHORT | byte 45-46 in PAS HK
0x0003000F | HK_I_PLUS_5V_CEM | HK_I_+5V_CEM | UNSIGNED SHORT | byte 47-48 in PAS HK
0x00030010 | HK_I_PLUS_12V_HT | HK_I_+12V_HT (DC-DC current, HVPS and CEM) | UNSIGNED SHORT | byte 49-50 in PAS HK
0x00030011 | HK_I_MINUS12V_HT | HK_I_-12V_HT (DC-DC current, HVPS and CEM) | UNSIGNED SHORT | byte 51-52 in PAS HK
0x00030012 | HK_I_3V_3_FPGA | HK_I_3V3_FPGA (FPGA + CEM) | UNSIGNED SHORT | byte 53-54 in PAS HK
0x00030013 | HK_I_PLUS_28V_PRI | HK_I_+28V_PRI (DC-DC input Current) | UNSIGNED SHORT | byte 55-56 in PAS HK
0x00030014 | HK_I_1V5_FPGA | HK_I_1V5_FPGA | UNSIGNED SHORT | byte 57-58 in PAS HK
0x00030015 | HK_MHV_POS | HK_MHV_POS | UNSIGNED SHORT | byte 65-66 in PAS HK
0x00030016 | HK_MHV_NEG | HK_MHV_NEG | UNSIGNED SHORT | byte 67-68 in PAS HK
0x00030017 | TEMP_HVPS | TEMP_HVPS | UNSIGNED SHORT | byte 61-62 in PAS HK
EAS1 HW PARAMETER
0x00010000 | E133VD | +3.3VD V monitor | UNSIGNED SHORT | byte 13-14 in EAS HK
0x00010001 | E115VD | +1.5V V monitor | UNSIGNED SHORT | byte 17-18 in EAS HK
0x00010002 | E1OPTEMP | EAS Operational temperature monitor | UNSIGNED SHORT | byte 23-24 in EAS HK
0x00010003 | E1HVOUTV | HV Modulator output V monitor | UNSIGNED SHORT | byte 29-30 in EAS HK
0x00010004 | E1MCPV | HV MCP V monitor | UNSIGNED SHORT | byte 31-32 in EAS HK
0x00010005 | E1GRIDV | Grid V monitor | UNSIGNED SHORT | byte 33-34 in EAS HK
0x00010006 | E110VAPOSV | 10VA POS V monitor | UNSIGNED SHORT | byte 35-36 in EAS HK
0x00010007 | E128VPOSV | 28V Pos V monitor | UNSIGNED SHORT | byte 39-40 in EAS HK
0x00010008 | E1HVGENTHER | HV Generator thermistor | UNSIGNED SHORT | byte 41-42 in EAS HK
0x00010009 | E1HVMODTHER | HV Modulator thermistor | UNSIGNED SHORT | byte 43-44 in EAS HK
EAS2 HW PARAMETER
0x00020000 | E233VD | +3.3VD V monitor | UNSIGNED SHORT | byte 13-14 in EAS HK
0x00020001 | E215VD | +1.5V V monitor | UNSIGNED SHORT | byte 17-18 in EAS HK
0x00020002 | E2OPTEMP | EAS Operational temperature monitor | UNSIGNED SHORT | byte 23-24 in EAS HK
0x00020003 | E2HVOUTV | HV Modulator output V monitor | UNSIGNED SHORT | byte 29-30 in EAS HK
0x00020004 | E2MCPV | HV MCP V monitor | UNSIGNED SHORT | byte 31-32 in EAS HK
0x00020005 | E2GRIDV | Grid V monitor | UNSIGNED SHORT | byte 33-34 in EAS HK
0x00020006 | E210VAPOSV | 10VA POS V monitor | UNSIGNED SHORT | byte 35-36 in EAS HK
0x00020007 | E228VPOSV | 28V Pos V monitor | UNSIGNED SHORT | byte 39-40 in EAS HK
0x00020008 | E2HVGENTHER | HV Generator thermistor | UNSIGNED SHORT | byte 41-42 in EAS HK
0x00020009 | E2HVMODTHER | HV Modulator thermistor | UNSIGNED SHORT | byte 43-44 in EAS HK

## ValidityParam
Validity ParID Value | Validity ParID Name | Description
SW DERIVED PARAMETER
0x00000000 | ValDummyPar | This validity parameter has no effect
0x000A0000 | EAS1HKVAL | EAS1 ON ,NO RECOVERY ON GOING, and HK received
0x000A0001 | EAS2HKVAL | EAS2 ON, NO RECOVERY ON GOING, and HK received
0x000A0002 | PASHKVAL | PAS ON and NO RECOVERY ON GOING, and HK received
0x000A0003 | HISSTS | HIS ON and NO RECOVERY ON GOING
0x000A0004 | DPUHKVAL | DPU Analogue value acquired without Error
0x000A0005 | Eas1Val | The EAS1 ON and No Rec On Going
0x000A0006 | Eas2Val | The EAS2 ON State and No Rec On Going
0x000A0007 | PasVal | The PAS ON State and No Rec On Going

## Recovery
Recovery Code | Recovery | Recovery Description
0x0000 | OVR_NO_RECOVERY | Perform No action
0x0001 | HisPowerOffRec | Run the "HisPowerOffM1" CCSDS Macro: - Send HIS TC(204,181) "SWA_TC_HIS_SAFE_NOMINAL" - Wait 1 hour - Request HIS SWITCH OFF via REC5 flag
0x0002 | HisFastPowerOffRec | Run the "HisFastPowerOffM2" CCSDS Macro: - Send TC (200,154) to disable Power to HIS
0x0006 | SpareDPURec1 | Run the "Spare2" CCSDS Macro #23: -Delay 1 sec
0x0007 | SpareDPURec2 | Run the "Spare3" CCSDS Macro #24: -Delay 1 sec
0x0008 | SpareDPURec3 | Run the "Spare4" CCSDS Macro #25: -Delay 1 sec
0x0009 | SpareDPURec4 | Run the "Spare5" CCSDS Macro #26: -Delay 1 sec
0x000B | Eas1PwrOffRec | Run the "Eas1FDIR Macro" CCSDS Macro: - Send TC(201,137) to command HV ramp down and power EAS1 OFF
0x000C | Eas1EmeOffRec | Run the "Eas1FDIR Macro" CCSDS Macro: - Send TC(201,132) to power EAS1 OFF
0x0014 | Eas2PwrOffRec | Run the "Eas2FDIR Macro" CCSDS Macro: - Send TC(202,137) to command HV ramp down and power EAS2 OFF
0x0015 | Eas2EmeOffRec | Run the "Eas2FDIR Macro" CCSDS Macro: - Send TC(202,132) to power EAS2 OFF
0x001F | PasPwrOffRec | Run the "PASFdirMacro" CCSDS Macro: -Abort sequencer - Send TC(203,138) to run the PAS FAST POWER OFF MACRO - Wait 10 seconds (time needed to complete the macro execution)
0x0020 | PasHvOffEmrOffRec | Run the "PASFdirMacro" CCSDS Macro: - Abort sequencer - Send TC(203,135) to run the PAS Detector HV OFF macro - Wait 60 seconds (time needed to complete the macro execution) - Send TC(203,138) to run the PAS FAST POWER OFF MACRO - Wait 10 seconds (time needed to complete the macro execution)
0x0021 | PasHvDwnPwrOffRec | Run the "PASFdirMacro" CCSDS Macro: -Abort sequencer - Send TC(203,135) to run the PAS Detector HV OFF macro - Wait 60 seconds (time needed to complete the macro execution) - Send TC(203,137) to run the PAS POWER OFF MACRO - Wait 230 seconds (time needed to complete the macro execution)
0x0024 | MissingTC20Rec | Run the "DPUSafeM" CCSDS Macro.
0x0025 | MissingTimeCodeRec | Invalidate MSB of the time stamp (bit 31)
0x0026 | SASteerTC20Rec | Run the "DPUSASteer" CCSDS Macro.
0x0027 | TFFRec | Run the "DPUTFFMacro" CCSDS Macro.
0x0028 | ReqSafeRec | Set to 1 the "OBCP 2 run request flag" in TM SID14
0x0029 | SWAOFFRec | Set to 1 the "OBCP 1 run request flag" in TM SID14
0x002A | SWASafeOFFRec | Set to 1 the "OBCP 3 run request flag" in TM SID14
0x002B | TMEventIssueRec | Send a a TM(5,2) to notify a problem

## Monitoring Schedule
| Major 0 |  |  |  | Major 1 |  |  |  | Major 2 |  |  |  | Major 3
Minor 0 | 0 | 1 | 3 | 4 | 0 | 1 | 3 | 4 | 0 | 1 | 3 | 4 | 0 | 1 | 3 | 4
| 8 | 10 | 11 | 48 | 8 | 10 | 11 | 56 | 8 | 10 | 11 | 64 | 8 | 10 | 11
Minor 1 | 5 | 6 | 9 | 8 | 5 | 6 | 9 | 8 | 5 | 6 | 9 | 8 | 5 | 6 | 9 | 8
| 10 | 11 | 12 | 49 | 10 | 11 | 22 | 57 | 10 | 11 | 28 | 65 | 10 | 11 | 34 | 45
Minor 2 | 14 | 15 | 16 | 7 | 14 | 15 | 16 | 7 | 14 | 15 | 16 | 7 | 14 | 15 | 16 | 7
| 8 | 10 | 11 | 50 | 8 | 10 | 11 | 58 | 8 | 10 | 11 | 66 | 8 | 10 | 11 | 46
Minor 3 | 5 | 6 | 8 | 10 | 5 | 6 | 8 | 10 | 5 | 6 | 8 | 10 | 5 | 6 | 8 | 10
| 11 | 17 | 51 | 44 | 11 | 23 | 59 |  | 11 | 29 | 67 | 41 | 11 | 35
Minor 4 | 0 | 1 | 3 | 8 | 0 | 1 | 3 | 8 | 0 | 1 | 3 | 8 | 0 | 1 | 3 | 8
| 10 | 11 | 18 | 52 | 10 | 11 | 24 | 60 | 10 | 11 | 30 | 42 | 10 | 11 | 36
Minor 5 | 5 | 6 | 8 | 10 | 5 | 6 | 8 | 10 | 5 | 6 | 8 | 10 | 5 | 6 | 8 | 10
| 11 | 19 | 53 | 47 | 11 | 25 | 61 | 47 | 11 | 31 | 47 |  | 11 | 37 | 47
Minor 6 | 14 | 15 | 16 | 8 | 14 | 15 | 16 | 8 | 14 | 15 | 16 | 8 | 14 | 15 | 16 | 8
| 10 | 11 | 20 | 54 | 10 | 11 | 26 | 62 | 10 | 11 | 32 | 43 | 10 | 11 | 38
Minor 7 | 5 | 6 | 8 | 10 | 5 | 6 | 8 | 10 | 5 | 6 | 8 | 10 | 5 | 6 | 8 | 10
| 11 | 21 | 55 |  | 11 | 27 | 63 |  | 11 | 33 | 68 |  | 11 | 39 | 40