## swa_mode_changes_stp_128_01
| actionTime | Relative timing | sequence name | inputs_to_sequence_needed | what it does
2020-12-31 | 24:00 | End of STP-127 |  | SWA is OFF at the end of STP127
2021-01-01 | 00:00:00 | Start of STP-128
2021-01-01 | 0:05 |  | MAINT_start_ANY
2021-01-01 | 3:05 |  | MAINT_end_ANY
2021-01-01 | 4:15 |  | AIAF011A | NO_FORMAL_ARGS_NEEDED | Power_on_DPU
2021-01-01 | 4:17 | 0:02 | AIAF030A | NO_FORMAL_ARGS_NEEDED | DPU_to_OPS_state
2021-01-01 | 4:17 | 0:00 | AIAF034A | FORMAL_PARAMS_REQUIRD | Uplink_BKA_config_params | 0x00 | 0x1F | 0x40 | 0x00 | 0x3A | 0xE1 | 0x40 | 0x00 | 0x00 | 0xA8 | 0x00 | 0x00 | 0x00 | 0x1E | 0x78 | 0x00 | 0x3A | 0xE1 | 0x40 | 0x00 | 0x00 | 0xA8 | 0x00 | 0x00 | 0x00 | 0x50 | 0x00 | 0x00 | 0x3A | 0xE1 | 0x40 | 0x00 | 0x00 | 0xA8 | 0x00 | 0x00
2021-01-01 | 4:17 | 0:00 | AIAF105A | NO_FORMAL_ARGS_NEEDED | Enable_BKA
2021-01-01 | 4:17 | 0:00 | AIAF101A | NO_FORMAL_ARGS_NEEDED | Enable_Compression
2021-01-01 | 4:17 | 0:00 | AIAF100A | FORMAL_PARAMS_REQUIRD | Set_EAS_and_PAS_cadence | HIGH_CADENCE | HIGH_CADENCE | NOMINAL_CADENCE | NOMINAL_CADENCE
2021-01-01 | 4:17 | 0:00 | AIAF017A | NO_FORMAL_ARGS_NEEDED | Power_on_HIS
2021-01-01 | 4:22 | 0:05 | AIAF076A | NO_FORMAL_ARGS_NEEDED | Enable_HIS_TFF_response_and_ramp_up_HIS_HVs
2021-01-01 | 4:22 | 0:00 | AIAF068A | FORMAL_PARAMS_REQUIRD | Configure_PAS_NM | 0x00 | 0x14 | 0x40 | 0x00 | 0x09 | 0x01
2021-01-01 | 4:22 | 0:00 | AIAF131A | FORMAL_PARAMS_REQUIRD | Configure_PAS_snapshot | 0x00 | 0x04 | 0x5A | 0x00 | 0x09 | 0x24 | 0x05 | 0x04
2021-01-01 | 4:22 | 0:00 | AIAF069A | FORMAL_PARAMS_REQUIRD | Configure_PAS_BM | 0x00 | 0x04 | 0x5A | 0x00 | 0x09 | 0x24 | 0x05 | 0x04
2021-01-01 | 4:22 | 0:00 | AIAF016A | NO_FORMAL_ARGS_NEEDED | Power_ON_PAS
2021-01-01 | 4:24 | 0:02 | AIAF060A | FORMAL_PARAMS_REQUIRD | Configure_PAS | 0x05C2
2021-01-01 | 4:52 | 0:28 | AIAF066B | NO_FORMAL_ARGS_NEEDED | Enable_last_of_PAS_FDIR_monitors
2021-01-01 | 4:52 | 0:00 | AIAF061A | NO_FORMAL_ARGS_NEEDED | Start_PAS_science
2021-01-01 | 5:43 | 0:51 | AIAF079A | FORMAL_PARAMS_REQUIRD | Set_HIS_cadence | STIM_ASIC_1 | 0 | STIM_ASIC_2 | 15892544 | MAN_STIM_OVERR | 1
2021-01-01 | 5:44 | 0:01 | AIAF079A | FORMAL_PARAMS_REQUIRD | Set_HIS_cadence | STIM_ASIC_3 | -68176782 | STIM_ASIC_4 | 1295257603 | STIM_ASIC_5 | 5309972
2021-01-01 | 5:45 | 0:01 | AIAF079A | FORMAL_PARAMS_REQUIRD | Set_HIS_cadence | STIM_ASIC_6 | 1094977536 | STIM_ASIC_7 | -938458624 | STIM_ASIC_8 | 410027300
2021-01-01 | 5:46 | 0:01 | AIAF079A | FORMAL_PARAMS_REQUIRD | Set_HIS_cadence | PR_CONF_TAB_NO | 4 | PHA_MAX_NORMAL | 5654 | VDF_EN_NORM | 1
2021-01-01 | 5:47 | 0:01 | AIAF079A | FORMAL_PARAMS_REQUIRD | Set_HIS_cadence | PROTON_MAX_NO | 10128 | PROTON_MAX_BU1 | 1536 | PROTON_MAX_B2 | 1536
2021-01-01 | 5:48 | 0:01 | AIAF071A | NO_FORMAL_ARGS_NEEDED | Start_Science_on_HIS
2021-01-01 | 6:50 | 1:02 | AIAF071A | NO_FORMAL_ARGS_NEEDED | Start_Science_on_HIS
2021-01-01 | 7:50 | 1:00 | AIAF071A | NO_FORMAL_ARGS_NEEDED | Start_Science_on_HIS
2021-01-01 | 8:50 | 1:00 | AIAF071A | NO_FORMAL_ARGS_NEEDED | Start_Science_on_HIS
2021-01-01 | 9:50 | 1:00 | AIAF071A | NO_FORMAL_ARGS_NEEDED | Start_Science_on_HIS
2021-01-01 | 10:15 | 0:25 | AIAF014A | NO_FORMAL_ARGS_NEEDED | Power_ON_EAS1
2021-01-01 | 10:15 | 0:00 | AIAF040A | FORMAL_PARAMS_REQUIRD | Configure_EAS1 | 0x00 | 0x00 | 0xE8 | 0x01 | 0x8C | 0x70 | 0x01 | 0xF6 | 0x00 | 0x01 | 0xC9 | 0xD0 | 0x01 | 0xB6 | 0x00 | 0xDE | 0xB8 | 0x51 | 0x67 | 0x18 | 0xA0 | 0x4960 | 0x4961 | 0x4962 | 0x4963 | 0x4964 | 0x4965 | 0x4966 | 0x4967 | 0x4968 | 0x4969 | 0x496A | 0x496B | 0x496C | 0x496D | 0x496E | 0x496F | 0x4960 | 0x4961 | 0x4962 | 0x4963 | 0x4964 | 0x4965 | 0x4966 | 0x4967 | 0x4968 | 0x4969 | 0x496A | 0x496B | 0x496C | 0x496D | 0x496E | 0x496F | 0xAC2 | 0x1003 | 0xDE | 0xB8 | 0x51 | 0x67 | 0x18 | 0xA0
2021-01-01 | 10:17 | 0:02 | AIAF116A | NO_FORMAL_ARGS_NEEDED | Enable_EAS1_FDIR_Except_Grid
2021-01-01 | 10:17 | 0:00 | AIAF015A | NO_FORMAL_ARGS_NEEDED | Power_ON_EAS2
2021-01-01 | 10:17 | 0:00 | AIAF050A | FORMAL_PARAMS_REQUIRD | Configure_EAS2 | 0x00 | 0x00 | 0xE8 | 0x01 | 0xE0 | 0x70 | 0x01 | 0xA7 | 0xD0 | 0x01 | 0xBD | 0x70 | 0x01 | 0xB4 | 0x40 | 0xDE | 0xB8 | 0x51 | 0x67 | 0x18 | 0xA0 | 0x4960 | 0x4961 | 0x4962 | 0x4963 | 0x4964 | 0x4965 | 0x4966 | 0x4967 | 0x4968 | 0x4969 | 0x496A | 0x496B | 0x496C | 0x496D | 0x496E | 0x496F | 0x4960 | 0x4961 | 0x4962 | 0x4963 | 0x4964 | 0x4965 | 0x4966 | 0x4967 | 0x4968 | 0x4969 | 0x496A | 0x496B | 0x496C | 0x496D | 0x496E | 0x496F | 0xAC2 | 0x2003 | 0xDE | 0xB8 | 0x51 | 0x67 | 0x18 | 0xA0
2021-01-01 | 10:19 | 0:02 | AIAF118A | NO_FORMAL_ARGS_NEEDED | Enable_EAS2_FDIR_Except_Grid
2021-01-01 | 10:20 | 0:00 | AIAF063A | NO_FORMAL_ARGS_NEEDED | Halt_PAS_science
2021-01-01 | 10:20 | 0:00 | AIAF119A | NO_FORMAL_ARGS_NEEDED | Re-initialize_the_science_software
2021-01-01 | 10:20 | 0:00 | AIAF061A | NO_FORMAL_ARGS_NEEDED | Start_PAS_science
2021-01-01 | 10:20 | 0:00 | AIAF041A | NO_FORMAL_ARGS_NEEDED | Start_EAS1_science
2021-01-01 | 10:20 | 0:00 | AIAF051A | NO_FORMAL_ARGS_NEEDED | Start_EAS2_science
2021-01-01 | 10:50 | 0:30 | AIAF071A | NO_FORMAL_ARGS_NEEDED | Start_Science_on_HIS
2021-01-01 | 11:50 | 1:00 | AIAF071A | NO_FORMAL_ARGS_NEEDED | Start_Science_on_HIS
2021-01-01 | 12:00 | 0:10 | AIAF067A | FORMAL_PARAMS_REQUIRD | Start_PAS_Calibration | 0x047A | 0x075B | 0x05C2
2021-01-01 | 12:50 | 0:50 | AIAF071A | NO_FORMAL_ARGS_NEEDED | Start_Science_on_HIS
2021-01-01 | 13:32 | 0:42 | AIAF007A | NO_FORMAL_ARGS_NEEDED | Ramp_down_HIS_HVs
2021-01-01 | 14:22 | 0:50 | AIAF007B | NO_FORMAL_ARGS_NEEDED | Power_OFF_HIS
2021-01-01 | 15:00 | 0:38 | AIAF042A | NO_FORMAL_ARGS_NEEDED | Halt_Science_on_EAS1
2021-01-01 | 15:00 | 0:00 | AIAF052A | NO_FORMAL_ARGS_NEEDED | Halt_Science_on_EAS2
2021-01-01 | 15:00 | 0:00 | AIAF123A | NO_FORMAL_ARGS_NEEDED | Disable_all_EAS1_FDIR_monitors
2021-01-01 | 15:00 | 0:00 | AIAF124A | NO_FORMAL_ARGS_NEEDED | Disable_all_EAS2_FDIR_monitors
2021-01-01 | 15:00 | 0:00 | AIAF090A | FORMAL_PARAMS_REQUIRD | Run_the_gain_test_EAS | 0x00 | 0x0A | 0xC2 | 0x00 | 0x0A | 0xC2 | 0x9C4 | 0xAE2 | 0xD | 0xA | 0x1 | 13 | 0xC | 0x8 | SWEEP_MACRO | 0x9C4 | 0xAE2 | 0xD | 0xA | 0x1 | 13 | 0xC | 0x8 | FIXED_MACRO | 0x9C4 | 0xAE2 | 0xD | 0xA | 0x1 | 13 | 0xC | 0x8 | SWEEP_MACRO | 0x9C4 | 0xAE2 | 0xD | 0xA | 0x1 | 13 | 0xC | 0x8 | FIXED_MACRO | 0x9C4 | 0xAE2 | 0xD | 0xA | 0x1 | 13 | 0xC | 0x8 | FIXED_MACRO | 0x9C4 | 0xAE2 | 0xD | 0xA | 0x1 | 13 | 0xC | 0x8 | SWEEP_MACRO | 0x9C4 | 0xAE2 | 0xD | 0xA | 0x1 | 13 | 0xC | 0x8 | FIXED_MACRO | 0x9C4 | 0xAE2 | 0xD | 0xA | 0x1 | 13 | 0xC | 0x8 | SWEEP_MACRO
2021-01-01 | 15:29 | 0:29 | AIAF121A | NO_FORMAL_ARGS_NEEDED | Reset_EAS1_hemisphere_values
2021-01-01 | 15:29 | 0:00 | AIAF122A | NO_FORMAL_ARGS_NEEDED | Reset_EAS2_hemisphere_values
2021-01-01 | 15:29 | 0:00 | AIAF118A | NO_FORMAL_ARGS_NEEDED | Enable_all_EAS2_FDIR_except_GRID
2021-01-01 | 15:29 | 0:00 | AIAF053A | FORMAL_PARAMS_REQUIRD | Set_EAS2_MCP_level | 0xAC2
2021-01-01 | 15:29 | 0:00 | AIAF051A | NO_FORMAL_ARGS_NEEDED | Start_science_on_EAS2
2021-01-01 | 15:29 | 0:00 | AIAF082A | FORMAL_PARAMS_REQUIRD | Run_the_Threshold_test_EAS1 | 0x5A4 | 0x55E | 0xA | 0xAC2 | 0x40 | 0x5 | 0xC | 0x8
2021-01-01 | 15:34 | 0:05 | AIAF082A | FORMAL_PARAMS_REQUIRD | Run_the_Threshold_test_EAS1 | 0x55E | 0x518 | 0xA | 0xAC2 | 0x40 | 0x5 | 0xC | 0x8
2021-01-01 | 15:39 | 0:05 | AIAF082A | FORMAL_PARAMS_REQUIRD | Run_the_Threshold_test_EAS1 | 0x518 | 0x4D2 | 0xA | 0xAC2 | 0x40 | 0x5 | 0xC | 0x8
2021-01-01 | 15:44 | 0:05 | AIAF082A | FORMAL_PARAMS_REQUIRD | Run_the_Threshold_test_EAS1 | 0x4D2 | 0x48C | 0xA | 0xAC2 | 0x40 | 0x5 | 0xC | 0x8
2021-01-01 | 15:49 | 0:05 | AIAF121A | NO_FORMAL_ARGS_NEEDED | Reset_EAS1_hemisphere_values
2021-01-01 | 15:50 | 0:00 | AIAF049A | NO_FORMAL_ARGS_NEEDED | Reset_EAS1_threshold_values
2021-01-01 | 15:50 | 0:00 | AIAF116A | NO_FORMAL_ARGS_NEEDED | Enable_all_EAS1_FDIR_except_GRID
2021-01-01 | 15:50 | 0:00 | AIAF043A | FORMAL_PARAMS_REQUIRD | Set_EAS1_MCP_level | 0xAC2
2021-01-01 | 15:50 | 0:00 | AIAF041A | NO_FORMAL_ARGS_NEEDED | Start_science_on_EAS1
2021-01-01 | 15:50 | 0:00 | AIAF052A | NO_FORMAL_ARGS_NEEDED | Halt_Science_on_EAS2
2021-01-01 | 15:50 | 0:00 | AIAF124A | NO_FORMAL_ARGS_NEEDED | Disable_all_EAS2_FDIR_monitors
2021-01-01 | 15:50 | 0:00 | AIAF083A | FORMAL_PARAMS_REQUIRD | Run_the_Threshold_test_EAS2 | 0x5A4 | 0x55E | 0xA | 0xAC2 | 0x40 | 0x5 | 0xC | 0x8
2021-01-01 | 15:55 | 0:05 | AIAF083A | FORMAL_PARAMS_REQUIRD | Run_the_Threshold_test_EAS2 | 0x55E | 0x518 | 0xA | 0xAC2 | 0x40 | 0x5 | 0xC | 0x8
2021-01-01 | 16:00 | 0:05 | AIAF083A | FORMAL_PARAMS_REQUIRD | Run_the_Threshold_test_EAS2 | 0x518 | 0x4D2 | 0xA | 0xAC2 | 0x40 | 0x5 | 0xC | 0x8
2021-01-01 | 16:05 | 0:05 | AIAF083A | FORMAL_PARAMS_REQUIRD | Run_the_Threshold_test_EAS2 | 0x4D2 | 0x48C | 0xA | 0xAC2 | 0x40 | 0x5 | 0xC | 0x8
2021-01-01 | 16:10 | 0:05 | AIAF122A | NO_FORMAL_ARGS_NEEDED | Reset_EAS2_hemisphere_values
2021-01-01 | 16:10 | 0:00 | AIAF059A | NO_FORMAL_ARGS_NEEDED | Reset_EAS2_threshold_values
2021-01-01 | 16:10 | 0:00 | AIAF118A | NO_FORMAL_ARGS_NEEDED | Enable_all_EAS2_FDIR_except_GRID
2021-01-01 | 16:10 | 0:00 | AIAF053A | FORMAL_PARAMS_REQUIRD | Set_EAS2_MCP_level | 0xAC2
2021-01-01 | 16:10 | 0:00 | AIAF051A | NO_FORMAL_ARGS_NEEDED | Start_science_on_EAS2
2021-01-01 | 17:25 | 1:15 | AIAF063A | NO_FORMAL_ARGS_NEEDED | Halt_science_on_PAS
2021-01-01 | 17:25 | 0:00 | AIAF006A | FORMAL_PARAMS_REQUIRD | Power_OFF_PAS | 0x05C2
2021-01-01 | 17:29 | 0:04 | AIAF231A | FORMAL_PARAMS_REQUIRD | Disable_PAS_HK | PAS_SENS_HK
2021-01-01 | 17:29 | 0:00 | AIAF042A | NO_FORMAL_ARGS_NEEDED | Halt_science_on_EAS1
2021-01-01 | 17:29 | 0:00 | AIAF004A | NO_FORMAL_ARGS_NEEDED | Power_OFF_EAS1
2021-01-01 | 17:30 | 0:01 | AIAF052A | NO_FORMAL_ARGS_NEEDED | Halt_science_on_EAS2
2021-01-01 | 17:30 | 0:00 | AIAF005A | NO_FORMAL_ARGS_NEEDED | Power_OFF_EAS2
2021-01-01 | 17:31 | 0:01 | AIAF002A | NO_FORMAL_ARGS_NEEDED | Power_OFF_DPU
2021-01-01 | 18:33 |  | MAINT_start_ANY
2021-01-02 | 14:30 |  | MAINT_end_ANY
2021-01-02 | 15:40 |  | AIAF011A | NO_FORMAL_ARGS_NEEDED | Power_on_DPU
2021-01-02 | 15:42 | 0:02 | AIAF030A | NO_FORMAL_ARGS_NEEDED | DPU_to_OPS_state
2021-01-02 | 15:42 | 0:00 | AIAF034A | FORMAL_PARAMS_REQUIRD | Uplink_BKA_config_params | 0x00 | 0x1F | 0x40 | 0x00 | 0x3A | 0xE1 | 0x40 | 0x00 | 0x00 | 0xA8 | 0x00 | 0x00 | 0x00 | 0x1E | 0x78 | 0x00 | 0x3A | 0xE1 | 0x40 | 0x00 | 0x00 | 0xA8 | 0x00 | 0x00 | 0x00 | 0x50 | 0x00 | 0x00 | 0x3A | 0xE1 | 0x40 | 0x00 | 0x00 | 0xA8 | 0x00 | 0x00
2021-01-02 | 15:42 | 0:00 | AIAF105A | NO_FORMAL_ARGS_NEEDED | Enable_BKA
2021-01-02 | 15:42 | 0:00 | AIAF101A | NO_FORMAL_ARGS_NEEDED | Enable_Compression
2021-01-02 | 15:42 | 0:00 | AIAF100A | FORMAL_PARAMS_REQUIRD | Set_EAS_and_PAS_cadence | HIGH_CADENCE | HIGH_CADENCE | NOMINAL_CADENCE | NOMINAL_CADENCE
2021-01-02 | 15:42 | 0:00 | AIAF017A | NO_FORMAL_ARGS_NEEDED | Power_on_HIS
2021-01-02 | 15:47 | 0:05 | AIAF076A | NO_FORMAL_ARGS_NEEDED | Enable_HIS_TFF_response_and_ramp_up_HIS_HVs
2021-01-02 | 15:47 | 0:00 | AIAF068A | FORMAL_PARAMS_REQUIRD | Configure_PAS_NM | 0x00 | 0x14 | 0x40 | 0x00 | 0x09 | 0x01
2021-01-02 | 15:47 | 0:00 | AIAF131A | FORMAL_PARAMS_REQUIRD | Configure_PAS_snapshot | 0x00 | 0x04 | 0x5A | 0x00 | 0x09 | 0x24 | 0x05 | 0x04
2021-01-02 | 15:47 | 0:00 | AIAF069A | FORMAL_PARAMS_REQUIRD | Configure_PAS_BM | 0x00 | 0x04 | 0x5A | 0x00 | 0x09 | 0x24 | 0x05 | 0x04
2021-01-02 | 15:47 | 0:00 | AIAF016A | NO_FORMAL_ARGS_NEEDED | Power_ON_PAS
2021-01-02 | 15:49 | 0:02 | AIAF060A | FORMAL_PARAMS_REQUIRD | Configure_PAS | 0x05C2
2021-01-02 | 16:17 | 0:28 | AIAF066B | NO_FORMAL_ARGS_NEEDED | Enable_last_of_PAS_FDIR_monitors
2021-01-02 | 16:17 | 0:00 | AIAF061A | NO_FORMAL_ARGS_NEEDED | Start_PAS_science
2021-01-02 | 17:08 | 0:51 | AIAF079A | FORMAL_PARAMS_REQUIRD | Set_HIS_cadence | STIM_ASIC_1 | 0 | STIM_ASIC_2 | 15892544 | MAN_STIM_OVERR | 1
2021-01-02 | 17:09 | 0:01 | AIAF079A | FORMAL_PARAMS_REQUIRD | Set_HIS_cadence | STIM_ASIC_3 | -68176782 | STIM_ASIC_4 | 1295257603 | STIM_ASIC_5 | 5309972
2021-01-02 | 17:10 | 0:01 | AIAF079A | FORMAL_PARAMS_REQUIRD | Set_HIS_cadence | STIM_ASIC_6 | 1094977536 | STIM_ASIC_7 | -938458624 | STIM_ASIC_8 | 410027300
2021-01-02 | 17:11 | 0:01 | AIAF079A | FORMAL_PARAMS_REQUIRD | Set_HIS_cadence | PR_CONF_TAB_NO | 4 | PHA_MAX_NORMAL | 5654 | VDF_EN_NORM | 1
2021-01-02 | 17:12 | 0:01 | AIAF079A | FORMAL_PARAMS_REQUIRD | Set_HIS_cadence | PROTON_MAX_NO | 10128 | PROTON_MAX_BU1 | 1536 | PROTON_MAX_B2 | 1536
2021-01-02 | 17:13 | 0:01 | AIAF071A | NO_FORMAL_ARGS_NEEDED | Start_Science_on_HIS
2021-01-02 | 17:15 | 0:02 | AIAF071A | NO_FORMAL_ARGS_NEEDED | Start_Science_on_HIS
2021-01-02 | 18:00 | 0:45 | AIAF067A | FORMAL_PARAMS_REQUIRD | Start_PAS_Calibration | 0x047A | 0x075B | 0x05C2
2021-01-02 | 18:15 | 0:15 | AIAF071A | NO_FORMAL_ARGS_NEEDED | Start_Science_on_HIS
2021-01-02 | 19:15 | 1:00 | AIAF071A | NO_FORMAL_ARGS_NEEDED | Start_Science_on_HIS
2021-01-02 | 20:15 | 1:00 | AIAF071A | NO_FORMAL_ARGS_NEEDED | Start_Science_on_HIS
2021-01-02 | 21:15 | 1:00 | AIAF071A | NO_FORMAL_ARGS_NEEDED | Start_Science_on_HIS
2021-01-02 | 21:40 | 0:25 | AIAF014A | NO_FORMAL_ARGS_NEEDED | Power_ON_EAS1
2021-01-02 | 21:40 | 0:00 | AIAF040A | FORMAL_PARAMS_REQUIRD | Configure_EAS1 | 0x00 | 0x00 | 0xE8 | 0x01 | 0x8C | 0x70 | 0x01 | 0xF6 | 0x00 | 0x01 | 0xC9 | 0xD0 | 0x01 | 0xB6 | 0x00 | 0xDE | 0xB8 | 0x51 | 0x67 | 0x18 | 0xA0 | 0x4960 | 0x4961 | 0x4962 | 0x4963 | 0x4964 | 0x4965 | 0x4966 | 0x4967 | 0x4968 | 0x4969 | 0x496A | 0x496B | 0x496C | 0x496D | 0x496E | 0x496F | 0x4960 | 0x4961 | 0x4962 | 0x4963 | 0x4964 | 0x4965 | 0x4966 | 0x4967 | 0x4968 | 0x4969 | 0x496A | 0x496B | 0x496C | 0x496D | 0x496E | 0x496F | 0xAC2 | 0x1003 | 0xDE | 0xB8 | 0x51 | 0x67 | 0x18 | 0xA0
2021-01-02 | 21:42 | 0:02 | AIAF116A | NO_FORMAL_ARGS_NEEDED | Enable_EAS1_FDIR_Except_Grid
2021-01-02 | 21:42 | 0:00 | AIAF015A | NO_FORMAL_ARGS_NEEDED | Power_ON_EAS2
2021-01-02 | 21:42 | 0:00 | AIAF050A | FORMAL_PARAMS_REQUIRD | Configure_EAS2 | 0x00 | 0x00 | 0xE8 | 0x01 | 0xE0 | 0x70 | 0x01 | 0xA7 | 0xD0 | 0x01 | 0xBD | 0x70 | 0x01 | 0xB4 | 0x40 | 0xDE | 0xB8 | 0x51 | 0x67 | 0x18 | 0xA0 | 0x4960 | 0x4961 | 0x4962 | 0x4963 | 0x4964 | 0x4965 | 0x4966 | 0x4967 | 0x4968 | 0x4969 | 0x496A | 0x496B | 0x496C | 0x496D | 0x496E | 0x496F | 0x4960 | 0x4961 | 0x4962 | 0x4963 | 0x4964 | 0x4965 | 0x4966 | 0x4967 | 0x4968 | 0x4969 | 0x496A | 0x496B | 0x496C | 0x496D | 0x496E | 0x496F | 0xAC2 | 0x2003 | 0xDE | 0xB8 | 0x51 | 0x67 | 0x18 | 0xA0
2021-01-02 | 21:44 | 0:02 | AIAF118A | NO_FORMAL_ARGS_NEEDED | Enable_EAS2_FDIR_Except_Grid
2021-01-02 | 21:44 | 0:00 | AIAF063A | NO_FORMAL_ARGS_NEEDED | Halt_PAS_science
2021-01-02 | 21:45 | 0:00 | AIAF119A | NO_FORMAL_ARGS_NEEDED | Re-initialize_the_science_software
2021-01-02 | 21:45 | 0:00 | AIAF061A | NO_FORMAL_ARGS_NEEDED | Start_PAS_science
2021-01-02 | 21:45 | 0:00 | AIAF041A | NO_FORMAL_ARGS_NEEDED | Start_EAS1_science
2021-01-02 | 21:45 | 0:00 | AIAF051A | NO_FORMAL_ARGS_NEEDED | Start_EAS2_science
2021-01-02 | 22:15 | 0:30 | AIAF071A | NO_FORMAL_ARGS_NEEDED | Start_Science_on_HIS
2021-01-02 | 23:15 | 1:00 | AIAF071A | NO_FORMAL_ARGS_NEEDED | Start_Science_on_HIS
2021-01-03 | 0:15 | 1:00 | AIAF071A | NO_FORMAL_ARGS_NEEDED | Start_Science_on_HIS
2021-01-03 | 1:15 | 1:00 | AIAF071A | NO_FORMAL_ARGS_NEEDED | Start_Science_on_HIS
2021-01-03 | 2:15 | 1:00 | AIAF071A | NO_FORMAL_ARGS_NEEDED | Start_Science_on_HIS
2021-01-03 | 3:15 | 1:00 | AIAF071A | NO_FORMAL_ARGS_NEEDED | Start_Science_on_HIS
2021-01-03 | 4:15 | 1:00 | AIAF071A | NO_FORMAL_ARGS_NEEDED | Start_Science_on_HIS
2021-01-03 | 5:15 | 1:00 | AIAF071A | NO_FORMAL_ARGS_NEEDED | Start_Science_on_HIS
2021-01-03 | 6:15 | 1:00 | AIAF071A | NO_FORMAL_ARGS_NEEDED | Start_Science_on_HIS
2021-01-03 | 7:15 | 1:00 | AIAF071A | NO_FORMAL_ARGS_NEEDED | Start_Science_on_HIS
2021-01-03 | 8:15 | 1:00 | AIAF071A | NO_FORMAL_ARGS_NEEDED | Start_Science_on_HIS
2021-01-03 | 9:15 | 1:00 | AIAF071A | NO_FORMAL_ARGS_NEEDED | Start_Science_on_HIS
2021-01-03 | 10:15 | 1:00 | AIAF071A | NO_FORMAL_ARGS_NEEDED | Start_Science_on_HIS
2021-01-03 | 11:15 | 1:00 | AIAF071A | NO_FORMAL_ARGS_NEEDED | Start_Science_on_HIS
2021-01-03 | 12:00 | 0:45 | AIAF067A | FORMAL_PARAMS_REQUIRD | Start_PAS_Calibration | 0x047A | 0x075B | 0x05C2
2021-01-03 | 12:15 | 0:15 | AIAF071A | NO_FORMAL_ARGS_NEEDED | Start_Science_on_HIS
2021-01-03 | 13:15 | 1:00 | AIAF071A | NO_FORMAL_ARGS_NEEDED | Start_Science_on_HIS
2021-01-03 | 14:15 | 1:00 | AIAF071A | NO_FORMAL_ARGS_NEEDED | Start_Science_on_HIS
2021-01-03 | 15:15 | 1:00 | AIAF071A | NO_FORMAL_ARGS_NEEDED | Start_Science_on_HIS
2021-01-03 | 16:15 | 1:00 | AIAF071A | NO_FORMAL_ARGS_NEEDED | Start_Science_on_HIS
2021-01-03 | 17:15 | 1:00 | AIAF071A | NO_FORMAL_ARGS_NEEDED | Start_Science_on_HIS
2021-01-03 | 18:15 | 1:00 | AIAF071A | NO_FORMAL_ARGS_NEEDED | Start_Science_on_HIS
2021-01-03 | 19:15 | 1:00 | AIAF071A | NO_FORMAL_ARGS_NEEDED | Start_Science_on_HIS
2021-01-03 | 20:15 | 1:00 | AIAF071A | NO_FORMAL_ARGS_NEEDED | Start_Science_on_HIS
2021-01-03 | 21:15 | 1:00 | AIAF071A | NO_FORMAL_ARGS_NEEDED | Start_Science_on_HIS
2021-01-03 | 22:15 | 1:00 | AIAF071A | NO_FORMAL_ARGS_NEEDED | Start_Science_on_HIS
2021-01-03 | 23:05 | 0:50 | AIAF075A | NO_FORMAL_ARGS_NEEDED | Halt_Science_and_Ramp_Down_HIS_HVs
2021-01-03 | 23:53 | 0:48 | AIAF063A | NO_FORMAL_ARGS_NEEDED | Halt_science_on_PAS
2021-01-03 | 23:53 | 0:00 | AIAF065A | FORMAL_PARAMS_REQUIRD | Safe_PAS_HVs | 0x05C2
2021-01-03 | 23:55 | 0:02 | AIAF077A | NO_FORMAL_ARGS_NEEDED | Disable_HIS_TFF_response
2021-01-03 | 23:58 | 0:03 | AIAF042A | NO_FORMAL_ARGS_NEEDED | Halt_Science_on_EAS1
2021-01-03 | 23:58 | 0:00 | AIAF052A | NO_FORMAL_ARGS_NEEDED | Halt_science_on_EAS2
2021-01-03 | 23:58 | 0:00 | AIAF045A | NO_FORMAL_ARGS_NEEDED | Safe_EAS1_MCPs
2021-01-03 | 23:59 | 0:01 | AIAF055A | NO_FORMAL_ARGS_NEEDED | Safe_EAS2_MCPs
2021-01-03 | 23:59 | 0:01 | AIAF113A | NO_FORMAL_ARGS_NEEDED | Disable_TTF_response_for_EAS_and_PAS
2021-01-03 | 23:59 | 0:00 | AIAF111A | NO_FORMAL_ARGS_NEEDED | Disable_sensor_commanding
2021-01-01 | 24:00 |  | End of STP-128
2021-01-04 | 00:00:00 |  | Start of STP-129
2021-01-04 | 0:05 |  | WOL_start
2021-01-04 | 3:05 |  | WOL_end