## STP106 New Procedures
actionTime | Relative timing | sequence name | inputs_to_sequence_needed | what it does
2020-07-26 23:51 | End of STP-105 | HIS was OFF in this STP, PAS and EAS were ramped down at the end of this STP
2020-07-27 | Start of STP-106
2020-07-27 | 0:00 | AIAF106A | NO_FORMAL_ARGS_NEEDED | Disable_BKA
2020-07-27 | 0:00 | AIAF034A | FORMAL_PARAMS_REQUIRD | Uplink_BKA_config_parameters_if_necessary
2020-07-27 | 0:00 | AIAF105A | NO_FORMAL_ARGS_NEEDED | Enable_BKA
2020-07-27 00:05 | 0:05 | WOL_start
2020-07-27 03:05 | 3:00 | WOL_end
2020-07-27 04:05 | 1:00 | AIAF110A | FORMAL_PARAMS_REQUIRD | Enable_sensor_commanding
2020-07-27 04:05 | 0:00 | AIAF114A | FORMAL_PARAMS_REQUIRD | Reset_Error_Event_Counter
2020-07-27 04:05 | 0:00 | AIAF112A | FORMAL_PARAMS_REQUIRD | Enable_one_FDIR_monitor_TFF_response
2020-07-27 04:05 | 0:00 | AIAF017A | NO_FORMAL_ARGS_NEEDED | Power_on_HIS
2020-07-27 04:10 | 0:05 | AIAF068A | FORMAL_PARAMS_REQUIRD | Configure_PAS_NM | 0x00 | 0x14 | 0x40 | 0x01 | 0x07 | 0x01
2020-07-27 04:10 | 0:00 | AIAF131A | FORMAL_PARAMS_REQUIRD | Configure_PAS_snapshot | 0x00 | 0x04 | 0x5A | 0x00 | 0x09 | 0x24 | 0x05 | 0x04
2020-07-27 04:10 | 0:00 | AIAF069A | FORMAL_PARAMS_REQUIRD | Configure_PAS_BM | 0x00 | 0x04 | 0x5A | 0x00 | 0x09 | 0x24 | 0x05 | 0x04
2020-07-27 04:10 | 0:05 | AIAF076A | NO_FORMAL_ARGS_NEEDED | Enable_HIS_TFF_response_and_ramp_up_HIS_HVs
2020-07-27 04:10 | 0:00 | AIAF066A | FORMAL_PARAMS_REQUIRD | Recover_PAS_HVs | 0x06B7
2020-07-27 04:32 | 0:22 | AIAF066B | NO_FORMAL_ARGS_NEEDED | Enable_last_of_PAS_FDIR_monitors
2020-07-27 04:32 | 0:00 | AIAF061A | NO_FORMAL_ARGS_NEEDED | Start_PAS_science
2020-07-27 05:31 | 0:59 | AIAF079A | FORMAL_PARAMS_REQUIRD | Change_HIS_data_config
2020-07-27 05:32 | 0:01 | AIAF071A | NO_FORMAL_ARGS_NEEDED | Start_Science_on_HIS
2020-07-27 06:47 | 1:14 | AIAF033A | FORMAL_PARAMS_REQUIRD | ALL_SENS_OPT_BURST | 0 | 0 | 2416 | DYNAMIC | 0
2020-07-27 11:05 | 4:18 | AIAF046A | FORMAL_PARAMS_REQUIRD | Recover_EAS1_MCP_HVs
2020-07-27 11:05 | 0:00 | AIAF041A | FORMAL_PARAMS_REQUIRD | Start_science_on_EAS1
2020-07-27 11:05 | 0:00 | AIAF056A | NO_FORMAL_ARGS_NEEDED | Recover_EAS2_MCP_HVs
2020-07-27 11:05 | 0:00 | AIAF051A | FORMAL_PARAMS_REQUIRD | Start_science_on_EAS2
2020-07-27 12:00 | 0:55 | AIAF067A | FORMAL_PARAMS_REQUIRD | Start_PAS_Calibration | 0x47A | 0x75B | 0x6B7
2020-07-27 12:39 | 0:39 | AIAF042A | NO_FORMAL_ARGS_NEEDED | Halt_Science_on_EAS1
2020-07-27 12:10 | -0.020382 | AIAF052A | NO_FORMAL_ARGS_NEEDED | Halt_Science_on_EAS2
2020-07-27 12:39 | 0:29 | AIAF123A | FORMAL_PARAMS_REQUIRD | Disable_all_EAS1_FDIR_monitors
2020-07-27 12:10 | -0.020382 | AIAF124A | FORMAL_PARAMS_REQUIRD | Disable_all_EAS2_FDIR_monitors
2020-07-27 12:10 | 0:00 | AIAF090A | FORMAL_PARAMS_REQUIRD | Run_the_gain_test_EAS
2020-07-27 12:39 | 0:29 | AIAF121A | NO_FORMAL_ARGS_NEEDED | Reset_EAS1_hemisphere_values
2020-07-27 12:39 | 0:00 | AIAF122A | NO_FORMAL_ARGS_NEEDED | Reset_EAS2_hemisphere_values
2020-07-27 12:39 | 0:00 | AIAF118A | NO_FORMAL_ARGS_NEEDED | Enable_all_EAS2_FDIR_except_GRID
2020-07-27 12:39 | 0:00 | AIAF053A | FORMAL_PARAMS_REQUIRD | Set_EAS2_MCP_level
2020-07-27 12:39 | 0:00 | AIAF051A | FORMAL_PARAMS_REQUIRD | Start_science_on_EAS2
2020-07-27 12:39 | 0:00 | AIAF082A | FORMAL_PARAMS_REQUIRD | Run_the_gain_test_EAS1 | 0x6BC | 0x60D | 0x19 | 0xA94 | 0x40 | 0xA | 0xD | 0x8
2020-07-27 12:44 | 0:05 | AIAF082A | FORMAL_PARAMS_REQUIRD | Run_the_gain_test_EAS1 | 0x60D | 0x55E | 0x19 | 0xA94 | 0x40 | 0xA | 0xD | 0x8
2020-07-27 12:49 | 0:05 | AIAF082A | FORMAL_PARAMS_REQUIRD | Run_the_gain_test_EAS1 | 0x55E | 0x4AF | 0x19 | 0xA94 | 0x40 | 0xA | 0xD | 0x8
2020-07-27 12:54 | 0:05 | AIAF082A | FORMAL_PARAMS_REQUIRD | Run_the_gain_test_EAS1 | 0x4AF | 0x496 | 0x19 | 0xA94 | 0x40 | 0xA | 0xD | 0x8
2020-07-27 12:59 | 0:05 | AIAF121A | NO_FORMAL_ARGS_NEEDED | Reset_EAS1_hemisphere_values
2020-07-27 13:00 | 0:00 | AIAF049A | NO_FORMAL_ARGS_NEEDED | Reset_EAS1_threshold_values
2020-07-27 13:00 | 0:00 | AIAF116A | NO_FORMAL_ARGS_NEEDED | Enable_all_EAS1_FDIR_except_GRID
2020-07-27 13:00 | 0:00 | AIAF043A | FORMAL_PARAMS_REQUIRD | Set_EAS1_MCP_level
2020-07-27 13:00 | 0:00 | AIAF041A | FORMAL_PARAMS_REQUIRD | Start_science_on_EAS1
2020-07-27 13:00 | 0:00 | AIAF052A | NO_FORMAL_ARGS_NEEDED | Halt_Science_on_EAS2
2020-07-27 13:00 | 0:00 | AIAF124A | FORMAL_PARAMS_REQUIRD | Disable_all_EAS2_FDIR_monitors
2020-07-27 13:00 | 0:00 | AIAF083A | FORMAL_PARAMS_REQUIRD | Run_the_gain_test_EAS2 | 0x6BC | 0x60D | 0x19 | 0xA94 | 0x40 | 0xA | 0xD | 0x8
2020-07-27 13:05 | 0:05 | AIAF083A | FORMAL_PARAMS_REQUIRD | Run_the_gain_test_EAS2 | 0x60D | 0x55E | 0x19 | 0xA94 | 0x40 | 0xA | 0xD | 0x8
2020-07-27 13:10 | 0:05 | AIAF083A | FORMAL_PARAMS_REQUIRD | Run_the_gain_test_EAS2 | 0x55E | 0x4AF | 0x19 | 0xA94 | 0x40 | 0xA | 0xD | 0x8
2020-07-27 13:15 | 0:05 | AIAF083A | FORMAL_PARAMS_REQUIRD | Run_the_gain_test_EAS2 | 0x4AF | 0x496 | 0x19 | 0xA94 | 0x40 | 0xA | 0xD | 0x8
2020-07-27 13:20 | 0:05 | AIAF122A | NO_FORMAL_ARGS_NEEDED | Reset_EAS2_hemisphere_values
2020-07-27 13:20 | 0:00 | AIAF059A | NO_FORMAL_ARGS_NEEDED | Reset_EAS2_threshold_values
2020-07-27 13:20 | 0:00 | AIAF118A | NO_FORMAL_ARGS_NEEDED | Enable_all_EAS2_FDIR_except_GRID
2020-07-27 13:20 | 0:00 | AIAF053A | FORMAL_PARAMS_REQUIRD | Set_EAS2_MCP_level
2020-07-27 13:20 | 0:00 | AIAF051A | FORMAL_PARAMS_REQUIRD | Start_science_on_EAS2
2020-07-27 15:17 | 1:56 | AIAF032A | FORMAL_PARAMS_REQUIRD | ALL_SENS_CORE_BURST | 4800 | 4800 | 2416 | DYNAMIC | 0
2020-07-27 22:47 | 7:30 | AIAF033A | FORMAL_PARAMS_REQUIRD | ALL_SENS_OPT_BURST | 2400 | 2400 | 2416 | DYNAMIC | 0
2020-07-28 06:47 | 8:00 | AIAF033A | FORMAL_PARAMS_REQUIRD | ALL_SENS_OPT_BURST | 2400 | 2400 | 2416 | DYNAMIC | 0
2020-07-28 12:00 | 5:13 | AIAF067A | FORMAL_PARAMS_REQUIRD | Start_PAS_Calibration | 0x47A | 0x75B | 0x6B7
2020-07-28 15:17 | 3:17 | AIAF032A | FORMAL_PARAMS_REQUIRD | ALL_SENS_CORE_BURST | 4800 | 4800 | 2416 | DYNAMIC | 0
2020-07-28 22:47 | 7:30 | AIAF033A | FORMAL_PARAMS_REQUIRD | ALL_SENS_OPT_BURST | 2400 | 2400 | 2416 | DYNAMIC | 0
2020-07-29 05:40 | 6:53 | AIAF033A | FORMAL_PARAMS_REQUIRD | ALL_SENS_OPT_BURST | 2400 | 2400 | 2416 | DYNAMIC | 0
2020-07-29 12:00 | 6:20 | AIAF067A | FORMAL_PARAMS_REQUIRD | Start_PAS_Calibration | 0x47A | 0x75B | 0x6B7
2020-07-29 14:10 | 2:10 | AIAF032A | FORMAL_PARAMS_REQUIRD | ALL_SENS_CORE_BURST | 4800 | 4800 | 2416 | DYNAMIC | 0
2020-07-29 21:40 | 7:30 | AIAF033A | FORMAL_PARAMS_REQUIRD | ALL_SENS_OPT_BURST | 2400 | 2400 | 2416 | DYNAMIC | 0
2020-07-30 05:40 | 8:00 | AIAF033A | FORMAL_PARAMS_REQUIRD | ALL_SENS_OPT_BURST | 2400 | 2400 | 2416 | DYNAMIC | 0
2020-07-30 12:00 | 6:20 | AIAF067A | FORMAL_PARAMS_REQUIRD | Start_PAS_Calibration | 0x47A | 0x75B | 0x6B7
2020-07-30 14:10 | 2:10 | AIAF032A | FORMAL_PARAMS_REQUIRD | ALL_SENS_CORE_BURST | 4800 | 4800 | 2416 | DYNAMIC | 0
2020-07-30 21:40 | 7:30 | AIAF033A | FORMAL_PARAMS_REQUIRD | ALL_SENS_OPT_BURST | 2400 | 2400 | 2416 | DYNAMIC | 0
2020-07-31 05:40 | 8:00 | AIAF033A | FORMAL_PARAMS_REQUIRD | ALL_SENS_OPT_BURST | 2400 | 2400 | 2416 | DYNAMIC | 0
2020-07-31 12:00 | 6:20 | AIAF067A | FORMAL_PARAMS_REQUIRD | Start_PAS_Calibration | 0x47A | 0x75B | 0x6B7
2020-07-31 13:40 | 1:40 | AIAF033A | FORMAL_PARAMS_REQUIRD | ALL_SENS_OPT_BURST | 2400 | 2400 | 2416 | DYNAMIC | 0
2020-07-31 22:10 | 8:30 | AIAF032A | FORMAL_PARAMS_REQUIRD | ALL_SENS_CORE_BURST | 4800 | 4800 | 2416 | DYNAMIC | 0
2020-08-01 06:10 | 8:00 | AIAF032A | FORMAL_PARAMS_REQUIRD | ALL_SENS_CORE_BURST | 4800 | 4800 | 2416 | DYNAMIC | 0
2020-08-01 08:00 | 1:50 | AIAF067A | FORMAL_PARAMS_REQUIRD | Start_PAS_Calibration | 0x47A | 0x75B | 0x6B7
2020-08-01 08:39 | 0:39 | AIAF042A | NO_FORMAL_ARGS_NEEDED | Halt_Science_on_EAS1
2020-08-01 08:10 | -0.020382 | AIAF052A | NO_FORMAL_ARGS_NEEDED | Halt_Science_on_EAS2
2020-08-01 08:39 | 0:29 | AIAF123A | FORMAL_PARAMS_REQUIRD | Disable_all_EAS1_FDIR_monitors
2020-08-01 08:10 | -0.020382 | AIAF124A | FORMAL_PARAMS_REQUIRD | Disable_all_EAS2_FDIR_monitors
2020-08-01 08:10 | 0:00 | AIAF090A | FORMAL_PARAMS_REQUIRD | Run_the_gain_test_EAS
2020-08-01 08:39 | 0:29 | AIAF121A | NO_FORMAL_ARGS_NEEDED | Reset_EAS1_hemisphere_values
2020-08-01 08:39 | 0:00 | AIAF122A | NO_FORMAL_ARGS_NEEDED | Reset_EAS2_hemisphere_values
2020-08-01 08:39 | 0:00 | AIAF118A | NO_FORMAL_ARGS_NEEDED | Enable_all_EAS2_FDIR_except_GRID
2020-08-01 08:39 | 0:00 | AIAF053A | FORMAL_PARAMS_REQUIRD | Set_EAS2_MCP_level
2020-08-01 08:39 | 0:00 | AIAF051A | FORMAL_PARAMS_REQUIRD | Start_science_on_EAS2
2020-08-01 08:39 | 0:00 | AIAF082A | FORMAL_PARAMS_REQUIRD | Run_the_gain_test_EAS1 | 0x6BC | 0x60D | 0x19 | 0xA94 | 0x40 | 0xA | 0xD | 0x8
2020-08-01 08:44 | 0:05 | AIAF082A | FORMAL_PARAMS_REQUIRD | Run_the_gain_test_EAS1 | 0x60D | 0x55E | 0x19 | 0xA94 | 0x40 | 0xA | 0xD | 0x8
2020-08-01 08:49 | 0:05 | AIAF082A | FORMAL_PARAMS_REQUIRD | Run_the_gain_test_EAS1 | 0x55E | 0x4AF | 0x19 | 0xA94 | 0x40 | 0xA | 0xD | 0x8
2020-08-01 08:54 | 0:05 | AIAF082A | FORMAL_PARAMS_REQUIRD | Run_the_gain_test_EAS1 | 0x4AF | 0x496 | 0x19 | 0xA94 | 0x40 | 0xA | 0xD | 0x8
2020-08-01 08:59 | 0:05 | AIAF121A | NO_FORMAL_ARGS_NEEDED | Reset_EAS1_hemisphere_values
2020-08-01 09:00 | 0:00 | AIAF049A | NO_FORMAL_ARGS_NEEDED | Reset_EAS1_threshold_values
2020-08-01 09:00 | 0:00 | AIAF116A | NO_FORMAL_ARGS_NEEDED | Enable_all_EAS1_FDIR_except_GRID
2020-08-01 09:00 | 0:00 | AIAF043A | FORMAL_PARAMS_REQUIRD | Set_EAS1_MCP_level
2020-08-01 09:00 | 0:00 | AIAF041A | FORMAL_PARAMS_REQUIRD | Start_science_on_EAS1
2020-08-01 09:00 | 0:00 | AIAF052A | NO_FORMAL_ARGS_NEEDED | Halt_Science_on_EAS2
2020-08-01 09:00 | 0:00 | AIAF124A | FORMAL_PARAMS_REQUIRD | Disable_all_EAS2_FDIR_monitors
2020-08-01 09:00 | 0:00 | AIAF083A | FORMAL_PARAMS_REQUIRD | Run_the_gain_test_EAS2 | 0x6BC | 0x60D | 0x19 | 0xA94 | 0x40 | 0xA | 0xD | 0x8
2020-08-01 09:05 | 0:05 | AIAF083A | FORMAL_PARAMS_REQUIRD | Run_the_gain_test_EAS2 | 0x60D | 0x55E | 0x19 | 0xA94 | 0x40 | 0xA | 0xD | 0x8
2020-08-01 09:10 | 0:05 | AIAF083A | FORMAL_PARAMS_REQUIRD | Run_the_gain_test_EAS2 | 0x55E | 0x4AF | 0x19 | 0xA94 | 0x40 | 0xA | 0xD | 0x8
2020-08-01 09:15 | 0:05 | AIAF083A | FORMAL_PARAMS_REQUIRD | Run_the_gain_test_EAS2 | 0x4AF | 0x496 | 0x19 | 0xA94 | 0x40 | 0xA | 0xD | 0x8
2020-08-01 09:20 | 0:05 | AIAF122A | NO_FORMAL_ARGS_NEEDED | Reset_EAS2_hemisphere_values
2020-08-01 09:20 | 0:00 | AIAF059A | NO_FORMAL_ARGS_NEEDED | Reset_EAS2_threshold_values
2020-08-01 09:20 | 0:00 | AIAF118A | NO_FORMAL_ARGS_NEEDED | Enable_all_EAS2_FDIR_except_GRID
2020-08-01 09:20 | 0:00 | AIAF053A | FORMAL_PARAMS_REQUIRD | Set_EAS2_MCP_level
2020-08-01 09:20 | 0:00 | AIAF051A | FORMAL_PARAMS_REQUIRD | Start_science_on_EAS2
2020-08-01 10:44 | 1:24 | AIAF007C | NO_FORMAL_ARGS_NEEDED | Halt_Science_and_Ramp_Down_HIS_HVs
2020-08-01 11:08 | 0:24 | AIAF033A | FORMAL_PARAMS_REQUIRD | ALL_SENS_OPT_BURST | 2400 | 2400 | 2416 | DYNAMIC | 0
2020-08-01 11:29 | 0:20 | AIAF007B | NO_FORMAL_ARGS_NEEDED | Power_off_HIS_Pr
2020-08-01 11:29 | 0:00 | AIAF063A | NO_FORMAL_ARGS_NEEDED | Halt_science_on_PAS
2020-08-01 11:29 | 0:00 | AIAF065A | FORMAL_PARAMS_REQUIRD | Safe_PAS_HVs | 0x06B7
2020-08-01 11:34 | 0:05 | AIAF042A | FORMAL_PARAMS_REQUIRD | Halt_Science_on_EAS1
2020-08-01 11:34 | 0:00 | AIAF052A | FORMAL_PARAMS_REQUIRD | Halt_science_on_EAS2
2020-08-01 11:34 | 0:00 | AIAF045A | FORMAL_PARAMS_REQUIRD | Safe_EAS1_MCPs
2020-08-01 11:35 | 0:01 | AIAF055A | FORMAL_PARAMS_REQUIRD | Safe_EAS2_MCPs
2020-08-01 11:35 | 0:01 | AIAF113A | FORMAL_PARAMS_REQUIRD | Disable_TTF_response_for_EAS_and_PAS
2020-08-01 11:35 | 0:00 | AIAF111A | FORMAL_PARAMS_REQUIRD | Disable_sensor_commanding
2020-08-01 11:41 | 0:06 | WOL_start
2020-08-01 14:41 | 3:00 | WOL_end
2020-08-01 14:41 | 0:00 | SA_ROT_start
2020-08-01 15:01 | 0:20 | SA_ROT_end
2020-08-01 15:41 | 1:00 | AIAF110A | FORMAL_PARAMS_REQUIRD | Enable_sensor_commanding
2020-08-01 15:41 | 0:00 | AIAF114A | FORMAL_PARAMS_REQUIRD | Reset_Error_Event_Counter
2020-08-01 15:41 | 0:00 | AIAF112A | FORMAL_PARAMS_REQUIRD | Enable_one_FDIR_monitor_TFF_response
2020-08-01 15:41 | 0:00 | AIAF017A | NO_FORMAL_ARGS_NEEDED | Power_on_HIS
2020-08-01 15:46 | 0:05 | AIAF076A | NO_FORMAL_ARGS_NEEDED | Enable_HIS_TFF_response_and_ramp_up_HIS_HVs
2020-08-01 15:46 | 0:00 | AIAF066A | FORMAL_PARAMS_REQUIRD | Recover_PAS_HVs | 0x06B7
2020-08-01 16:08 | 0:22 | AIAF066B | NO_FORMAL_ARGS_NEEDED | Enable_last_of_PAS_FDIR_monitors
2020-08-01 16:08 | 0:00 | AIAF061A | NO_FORMAL_ARGS_NEEDED | Start_PAS_science
2020-08-01 17:07 | 0:59 | AIAF079A | FORMAL_PARAMS_REQUIRD | Change_HIS_data_config
2020-08-01 17:08 | 0:01 | AIAF071A | NO_FORMAL_ARGS_NEEDED | Start_Science_on_HIS
2020-08-01 19:08 | 2:00 | AIAF033A | FORMAL_PARAMS_REQUIRD | ALL_SENS_OPT_BURST | 0 | 0 | 2416 | DYNAMIC | 0
2020-08-01 22:41 | 3:33 | AIAF046A | FORMAL_PARAMS_REQUIRD | Recover_EAS1_MCP_HVs
2020-08-01 22:41 | 0:00 | AIAF041A | FORMAL_PARAMS_REQUIRD | Start_science_on_EAS1
2020-08-01 22:41 | 0:00 | AIAF056A | NO_FORMAL_ARGS_NEEDED | Recover_EAS2_MCP_HVs
2020-08-01 22:41 | 0:00 | AIAF051A | FORMAL_PARAMS_REQUIRD | Start_science_on_EAS2
2020-08-02 00:29 | 1:48 | AIAF042A | NO_FORMAL_ARGS_NEEDED | Halt_Science_on_EAS1
2020-08-02 | -0.020382 | AIAF052A | NO_FORMAL_ARGS_NEEDED | Halt_Science_on_EAS2
2020-08-02 00:29 | 0:29 | AIAF123A | FORMAL_PARAMS_REQUIRD | Disable_all_EAS1_FDIR_monitors
2020-08-02 | -0.020382 | AIAF124A | FORMAL_PARAMS_REQUIRD | Disable_all_EAS2_FDIR_monitors
2020-08-02 | 0:00 | AIAF090A | FORMAL_PARAMS_REQUIRD | Run_the_gain_test_EAS
2020-08-02 00:29 | 0:29 | AIAF121A | NO_FORMAL_ARGS_NEEDED | Reset_EAS1_hemisphere_values
2020-08-02 00:29 | 0:00 | AIAF122A | NO_FORMAL_ARGS_NEEDED | Reset_EAS2_hemisphere_values
2020-08-02 00:29 | 0:00 | AIAF118A | NO_FORMAL_ARGS_NEEDED | Enable_all_EAS2_FDIR_except_GRID
2020-08-02 00:29 | 0:00 | AIAF053A | FORMAL_PARAMS_REQUIRD | Set_EAS2_MCP_level
2020-08-02 00:29 | 0:00 | AIAF051A | FORMAL_PARAMS_REQUIRD | Start_science_on_EAS2
2020-08-02 00:29 | 0:00 | AIAF082A | FORMAL_PARAMS_REQUIRD | Run_the_gain_test_EAS1 | 0x6BC | 0x60D | 0x19 | 0xA94 | 0x40 | 0xA | 0xD | 0x8
2020-08-02 00:34 | 0:05 | AIAF082A | FORMAL_PARAMS_REQUIRD | Run_the_gain_test_EAS1 | 0x60D | 0x55E | 0x19 | 0xA94 | 0x40 | 0xA | 0xD | 0x8
2020-08-02 00:39 | 0:05 | AIAF082A | FORMAL_PARAMS_REQUIRD | Run_the_gain_test_EAS1 | 0x55E | 0x4AF | 0x19 | 0xA94 | 0x40 | 0xA | 0xD | 0x8
2020-08-02 00:44 | 0:05 | AIAF082A | FORMAL_PARAMS_REQUIRD | Run_the_gain_test_EAS1 | 0x4AF | 0x496 | 0x19 | 0xA94 | 0x40 | 0xA | 0xD | 0x8
2020-08-02 00:49 | 0:05 | AIAF121A | NO_FORMAL_ARGS_NEEDED | Reset_EAS1_hemisphere_values
2020-08-02 00:50 | 0:00 | AIAF049A | NO_FORMAL_ARGS_NEEDED | Reset_EAS1_threshold_values
2020-08-02 00:50 | 0:00 | AIAF116A | NO_FORMAL_ARGS_NEEDED | Enable_all_EAS1_FDIR_except_GRID
2020-08-02 00:50 | 0:00 | AIAF043A | FORMAL_PARAMS_REQUIRD | Set_EAS1_MCP_level
2020-08-02 00:50 | 0:00 | AIAF041A | FORMAL_PARAMS_REQUIRD | Start_science_on_EAS1
2020-08-02 00:50 | 0:00 | AIAF052A | NO_FORMAL_ARGS_NEEDED | Halt_Science_on_EAS2
2020-08-02 00:50 | 0:00 | AIAF124A | FORMAL_PARAMS_REQUIRD | Disable_all_EAS2_FDIR_monitors
2020-08-02 00:50 | 0:00 | AIAF083A | FORMAL_PARAMS_REQUIRD | Run_the_gain_test_EAS2 | 0x6BC | 0x60D | 0x19 | 0xA94 | 0x40 | 0xA | 0xD | 0x8
2020-08-02 00:55 | 0:05 | AIAF083A | FORMAL_PARAMS_REQUIRD | Run_the_gain_test_EAS2 | 0x60D | 0x55E | 0x19 | 0xA94 | 0x40 | 0xA | 0xD | 0x8
2020-08-02 01:00 | 0:05 | AIAF083A | FORMAL_PARAMS_REQUIRD | Run_the_gain_test_EAS2 | 0x55E | 0x4AF | 0x19 | 0xA94 | 0x40 | 0xA | 0xD | 0x8
2020-08-02 01:05 | 0:05 | AIAF083A | FORMAL_PARAMS_REQUIRD | Run_the_gain_test_EAS2 | 0x4AF | 0x496 | 0x19 | 0xA94 | 0x40 | 0xA | 0xD | 0x8
2020-08-02 01:10 | 0:05 | AIAF122A | NO_FORMAL_ARGS_NEEDED | Reset_EAS2_hemisphere_values
2020-08-02 01:10 | 0:00 | AIAF059A | NO_FORMAL_ARGS_NEEDED | Reset_EAS2_threshold_values
2020-08-02 01:10 | 0:00 | AIAF118A | NO_FORMAL_ARGS_NEEDED | Enable_all_EAS2_FDIR_except_GRID
2020-08-02 01:10 | 0:00 | AIAF053A | FORMAL_PARAMS_REQUIRD | Set_EAS2_MCP_level
2020-08-02 01:10 | 0:00 | AIAF051A | FORMAL_PARAMS_REQUIRD | Start_science_on_EAS2
2020-08-02 03:08 | 1:58 | AIAF033A | FORMAL_PARAMS_REQUIRD | ALL_SENS_OPT_BURST | 2400 | 2400 | 2416 | DYNAMIC | 0
2020-08-02 11:38 | 8:30 | AIAF032A | FORMAL_PARAMS_REQUIRD | ALL_SENS_CORE_BURST | 4800 | 4800 | 2416 | DYNAMIC | 0
2020-08-02 12:00 | 0:22 | AIAF067A | FORMAL_PARAMS_REQUIRD | Start_PAS_Calibration | 0x47A | 0x75B | 0x6B7
2020-08-02 19:08 | 7:08 | AIAF033A | FORMAL_PARAMS_REQUIRD | ALL_SENS_OPT_BURST | 2400 | 2400 | 2416 | DYNAMIC | 0
2020-08-02 21:14 | 2:06 | AIAF042A | NO_FORMAL_ARGS_NEEDED | Halt_Science_on_EAS1
2020-08-02 21:45 | 0:31 | AIAF052A | NO_FORMAL_ARGS_NEEDED | Halt_Science_on_EAS2
2020-08-02 21:14 | -0.021262 | AIAF123A | FORMAL_PARAMS_REQUIRD | Disable_all_EAS1_FDIR_monitors
2020-08-02 21:45 | 0:31 | AIAF124A | FORMAL_PARAMS_REQUIRD | Disable_all_EAS2_FDIR_monitors
2020-08-02 21:45 | 0:00 | AIAF090A | FORMAL_PARAMS_REQUIRD | Run_the_gain_test_EAS
2020-08-02 22:14 | 0:29 | AIAF121A | NO_FORMAL_ARGS_NEEDED | Reset_EAS1_hemisphere_values
2020-08-02 22:14 | 0:00 | AIAF122A | NO_FORMAL_ARGS_NEEDED | Reset_EAS2_hemisphere_values
2020-08-02 22:14 | 0:00 | AIAF118A | NO_FORMAL_ARGS_NEEDED | Enable_all_EAS2_FDIR_except_GRID
2020-08-02 22:14 | 0:00 | AIAF053A | FORMAL_PARAMS_REQUIRD | Set_EAS2_MCP_level
2020-08-02 22:14 | 0:00 | AIAF051A | FORMAL_PARAMS_REQUIRD | Start_science_on_EAS2
2020-08-02 22:14 | 0:00 | AIAF082A | FORMAL_PARAMS_REQUIRD | Run_the_gain_test_EAS1 | 0x6BC | 0x60D | 0x19 | 0xA94 | 0x40 | 0xA | 0xD | 0x8
2020-08-02 22:19 | 0:05 | AIAF082A | FORMAL_PARAMS_REQUIRD | Run_the_gain_test_EAS1 | 0x60D | 0x55E | 0x19 | 0xA94 | 0x40 | 0xA | 0xD | 0x8
2020-08-02 22:24 | 0:05 | AIAF082A | FORMAL_PARAMS_REQUIRD | Run_the_gain_test_EAS1 | 0x55E | 0x4AF | 0x19 | 0xA94 | 0x40 | 0xA | 0xD | 0x8
2020-08-02 22:29 | 0:05 | AIAF082A | FORMAL_PARAMS_REQUIRD | Run_the_gain_test_EAS1 | 0x4AF | 0x496 | 0x19 | 0xA94 | 0x40 | 0xA | 0xD | 0x8
2020-08-02 22:34 | 0:05 | AIAF121A | NO_FORMAL_ARGS_NEEDED | Reset_EAS1_hemisphere_values
2020-08-02 22:35 | 0:00 | AIAF049A | NO_FORMAL_ARGS_NEEDED | Reset_EAS1_threshold_values
2020-08-02 22:35 | 0:00 | AIAF116A | NO_FORMAL_ARGS_NEEDED | Enable_all_EAS1_FDIR_except_GRID
2020-08-02 22:35 | 0:00 | AIAF043A | FORMAL_PARAMS_REQUIRD | Set_EAS1_MCP_level
2020-08-02 22:35 | 0:00 | AIAF041A | FORMAL_PARAMS_REQUIRD | Start_science_on_EAS1
2020-08-02 22:35 | 0:00 | AIAF052A | NO_FORMAL_ARGS_NEEDED | Halt_Science_on_EAS2
2020-08-02 22:35 | 0:00 | AIAF124A | FORMAL_PARAMS_REQUIRD | Disable_all_EAS2_FDIR_monitors
2020-08-02 22:35 | 0:00 | AIAF083A | FORMAL_PARAMS_REQUIRD | Run_the_gain_test_EAS2 | 0x6BC | 0x60D | 0x19 | 0xA94 | 0x40 | 0xA | 0xD | 0x8
2020-08-02 22:40 | 0:05 | AIAF083A | FORMAL_PARAMS_REQUIRD | Run_the_gain_test_EAS2 | 0x60D | 0x55E | 0x19 | 0xA94 | 0x40 | 0xA | 0xD | 0x8
2020-08-02 22:45 | 0:05 | AIAF083A | FORMAL_PARAMS_REQUIRD | Run_the_gain_test_EAS2 | 0x55E | 0x4AF | 0x19 | 0xA94 | 0x40 | 0xA | 0xD | 0x8
2020-08-02 22:50 | 0:05 | AIAF083A | FORMAL_PARAMS_REQUIRD | Run_the_gain_test_EAS2 | 0x4AF | 0x496 | 0x19 | 0xA94 | 0x40 | 0xA | 0xD | 0x8
2020-08-02 22:55 | 0:05 | AIAF122A | NO_FORMAL_ARGS_NEEDED | Reset_EAS2_hemisphere_values
2020-08-02 22:55 | 0:00 | AIAF059A | NO_FORMAL_ARGS_NEEDED | Reset_EAS2_threshold_values
2020-08-02 22:55 | 0:00 | AIAF118A | NO_FORMAL_ARGS_NEEDED | Enable_all_EAS2_FDIR_except_GRID
2020-08-02 22:55 | 0:00 | AIAF053A | FORMAL_PARAMS_REQUIRD | Set_EAS2_MCP_level
2020-08-02 22:55 | 0:00 | AIAF051A | FORMAL_PARAMS_REQUIRD | Start_science_on_EAS2
2020-08-02 23:08 | 0:13 | AIAF007C | NO_FORMAL_ARGS_NEEDED | Halt_Science_and_Ramp_Down_HIS_HVs
2020-08-02 23:33 | 0:24 | AIAF033A | FORMAL_PARAMS_REQUIRD | ALL_SENS_OPT_BURST | 2400 | 2400 | 2416 | DYNAMIC | 0
2020-08-02 23:53 | 0:20 | AIAF007B | NO_FORMAL_ARGS_NEEDED | Power_off_HIS_Pr
2020-08-02 23:53 | 0:00 | AIAF063A | NO_FORMAL_ARGS_NEEDED | Halt_science_on_PAS
2020-08-02 23:53 | 0:00 | AIAF065A | FORMAL_PARAMS_REQUIRD | Safe_PAS_HVs | 0x06B7
2020-08-02 23:58 | 0:05 | AIAF042A | FORMAL_PARAMS_REQUIRD | Halt_Science_on_EAS1
2020-08-02 23:58 | 0:00 | AIAF052A | FORMAL_PARAMS_REQUIRD | Halt_science_on_EAS2
2020-08-02 23:58 | 0:00 | AIAF045A | FORMAL_PARAMS_REQUIRD | Safe_EAS1_MCPs
2020-08-02 23:59 | 0:01 | AIAF055A | FORMAL_PARAMS_REQUIRD | Safe_EAS2_MCPs
2020-08-02 23:59 | 0:01 | AIAF113A | FORMAL_PARAMS_REQUIRD | Disable_TTF_response_for_EAS_and_PAS
2020-08-02 23:59 | 0:00 | AIAF111A | FORMAL_PARAMS_REQUIRD | Disable_sensor_commanding
2020-08-03 |  | End of STP-106
2020-08-03 |  | Start of STP-107 | Commanding below this line go into next STP
2020-08-03 00:05 | 0:06 | WOL_start
2020-08-03 03:05 | 3:00 | WOL_end
2020-08-03 04:05 | 1:00 | AIAF110A | FORMAL_PARAMS_REQUIRD | Enable_sensor_commanding
2020-08-03 04:05 | 0:00 | AIAF114A | FORMAL_PARAMS_REQUIRD | Reset_Error_Event_Counter
2020-08-03 04:05 | 0:00 | AIAF112A | FORMAL_PARAMS_REQUIRD | Enable_one_FDIR_monitor_TFF_response
2020-08-03 04:05 | 0:00 | AIAF017A | NO_FORMAL_ARGS_NEEDED | Power_on_HIS
2020-08-03 04:10 | 0:05 | AIAF076A | NO_FORMAL_ARGS_NEEDED | Enable_HIS_TFF_response_and_ramp_up_HIS_HVs
2020-08-03 04:10 | 0:00 | AIAF066A | FORMAL_PARAMS_REQUIRD | Recover_PAS_HVs
2020-08-03 04:30 | 0:20 | AIAF066B | NO_FORMAL_ARGS_NEEDED | Enable_last_of_PAS_FDIR_monitors
2020-08-03 04:30 | 0:00 | AIAF061A | NO_FORMAL_ARGS_NEEDED | Start_PAS_science
2020-08-03 05:31 | 1:01 | AIAF079A | FORMAL_PARAMS_REQUIRD | Change_HIS_data_config
2020-08-03 05:32 | 0:01 | AIAF071A | NO_FORMAL_ARGS_NEEDED | Start_Science_on_HIS
2020-08-03 11:05 | 5:33 | AIAF046A | FORMAL_PARAMS_REQUIRD | Recover_EAS1_MCP_HVs
2020-08-03 11:05 | 0:00 | AIAF041A | FORMAL_PARAMS_REQUIRD | Start_science_on_EAS1
2020-08-03 11:05 | 0:00 | AIAF056A | NO_FORMAL_ARGS_NEEDED | Recover_EAS2_MCP_HVs
2020-08-03 11:05 | 0:00 | AIAF051A | FORMAL_PARAMS_REQUIRD | Start_science_on_EAS2