## Sheet1
ParID (used with Service type 200) | Description | Bit Offset | Bit Length | Coding | Type | Current Default(HEX) |  | MRAM Address | MRAM Size
Notes
aswConfData
0x0001 | shockTriggerQualityThreshold | 0 | 16 | UNSIGNED 16 | ENG | 17 70 | The threshold to be used for the shok trigger | 10132000 | 2
0x0002 | bootCNT | 16 | 16 | UNSIGNED 16 | ENG | 00 00 | This variable will count the # of boot | 10132002 | 2
0x1000 | easConfPar[Eas1].HemVLutData[0] | 32 | 8 | UNSIGNED 8 | ENG | 0 | To configure hemisphere look up table | 10132004 | 1
| easConfPar[Eas1].HemVLutData[1] | 40 | 8 | UNSIGNED 8 | ENG | 0 | To configure hemisphere look up table | 10132005 | 1
| easConfPar[Eas1].HemVLutData[2 ] | 48 | 8 | UNSIGNED 8 | ENG | 0 | To configure hemisphere look up table | 10132006 | 1
| easConfPar[Eas1].HemVLutData[3 ] | 56 | 8 | UNSIGNED 8 | ENG | 0 | To configure hemisphere look up table | 10132007 | 1
| easConfPar[Eas1].HemVLutData[4 ] | 64 | 8 | UNSIGNED 8 | ENG | 0 | To configure hemisphere look up table | 10132008 | 1
| easConfPar[Eas1].HemVLutData[5 ] | 72 | 8 | UNSIGNED 8 | ENG | 0 | To configure hemisphere look up table | 10132009 | 1
| easConfPar[Eas1].HemVLutData[6 ] | 80 | 8 | UNSIGNED 8 | ENG | 0 | To configure hemisphere look up table | 1013200A | 1
| easConfPar[Eas1].HemVLutData[7 ] | 88 | 8 | UNSIGNED 8 | ENG | 0 | To configure hemisphere look up table | 1013200B | 1
| easConfPar[Eas1].HemVLutData[8 ] | 96 | 8 | UNSIGNED 8 | ENG | 0 | To configure hemisphere look up table | 1013200C | 1
| easConfPar[Eas1].HemVLutData[9 ] | 104 | 8 | UNSIGNED 8 | ENG | 0 | To configure hemisphere look up table | 1013200D | 1
| easConfPar[Eas1].HemVLutData[10 ] | 112 | 8 | UNSIGNED 8 | ENG | 0 | To configure hemisphere look up table | 1013200E | 1
| easConfPar[Eas1].HemVLutData[11 ] | 120 | 8 | UNSIGNED 8 | ENG | 0 | To configure hemisphere look up table | 1013200F | 1
| easConfPar[Eas1].HemVLutData[12 ] | 128 | 8 | UNSIGNED 8 | ENG | 0 | To configure hemisphere look up table | 10132010 | 1
| easConfPar[Eas1].HemVLutData[13 ] | 136 | 8 | UNSIGNED 8 | ENG | 0 | To configure hemisphere look up table | 10132011 | 1
| easConfPar[Eas1].HemVLutData[14 ] | 144 | 8 | UNSIGNED 8 | ENG | 0 | To configure hemisphere look up table | 10132012 | 1
| easConfPar[Eas1].HemVLutData[15 ] | 152 | 8 | UNSIGNED 8 | ENG | 0 | To configure hemisphere look up table | 10132013 | 1
| easConfPar[Eas1].HemVLutData[16 ] | 160 | 8 | UNSIGNED 8 | ENG | 0 | To configure hemisphere look up table | 10132014 | 1
| easConfPar[Eas1].HemVLutData[17 ] | 168 | 8 | UNSIGNED 8 | ENG | 0 | To configure hemisphere look up table | 10132015 | 1
| easConfPar[Eas1].HemVLutData[18 ] | 176 | 8 | UNSIGNED 8 | ENG | 0 | To configure hemisphere look up table | 10132016 | 1
| easConfPar[Eas1].HemVLutData[19 ] | 184 | 8 | UNSIGNED 8 | ENG | 0 | To configure hemisphere look up table | 10132017 | 1
| easConfPar[Eas1].HemVLutData[20 ] | 192 | 8 | UNSIGNED 8 | ENG | 0 | To configure hemisphere look up table | 10132018 | 1
| easConfPar[Eas1].HemVLutData[21 ] | 200 | 8 | UNSIGNED 8 | ENG | 0 | To configure hemisphere look up table | 10132019 | 1
| easConfPar[Eas1].HemVLutData[22 ] | 208 | 8 | UNSIGNED 8 | ENG | 0 | To configure hemisphere look up table | 1013201A | 1
| easConfPar[Eas1].HemVLutData[23 ] | 216 | 8 | UNSIGNED 8 | ENG | 0 | To configure hemisphere look up table | 1013201B | 1
| easConfPar[Eas1].HemVLutData[24 ] | 224 | 8 | UNSIGNED 8 | ENG | 0 | To configure hemisphere look up table | 1013201C | 1
| easConfPar[Eas1].HemVLutData[25 ] | 232 | 8 | UNSIGNED 8 | ENG | 0 | To configure hemisphere look up table | 1013201D | 1
| easConfPar[Eas1].HemVLutData[26 ] | 240 | 8 | UNSIGNED 8 | ENG | 0 | To configure hemisphere look up table | 1013201E | 1
| easConfPar[Eas1].HemVLutData[27 ] | 248 | 8 | UNSIGNED 8 | ENG | 0 | To configure hemisphere look up table | 1013201F | 1
| easConfPar[Eas1].HemVLutData[28 ] | 256 | 8 | UNSIGNED 8 | ENG | 0 | To configure hemisphere look up table | 10132020 | 1
| easConfPar[Eas1].HemVLutData[29 ] | 264 | 8 | UNSIGNED 8 | ENG | 0 | To configure hemisphere look up table | 10132021 | 1
| easConfPar[Eas1].HemVLutData[30 ] | 272 | 8 | UNSIGNED 8 | ENG | 0 | To configure hemisphere look up table | 10132022 | 1
| easConfPar[Eas1].HemVLutData[31 ] | 280 | 8 | UNSIGNED 8 | ENG | 0 | To configure hemisphere look up table | 10132023 | 1
| easConfPar[Eas1].HemVLutData[32 ] | 288 | 8 | UNSIGNED 8 | ENG | 0 | To configure hemisphere look up table | 10132024 | 1
| easConfPar[Eas1].HemVLutData[33 ] | 296 | 8 | UNSIGNED 8 | ENG | 0 | To configure hemisphere look up table | 10132025 | 1
| easConfPar[Eas1].HemVLutData[34 ] | 304 | 8 | UNSIGNED 8 | ENG | 0 | To configure hemisphere look up table | 10132026 | 1
| easConfPar[Eas1].HemVLutData[35 ] | 312 | 8 | UNSIGNED 8 | ENG | 0 | To configure hemisphere look up table | 10132027 | 1
| easConfPar[Eas1].HemVLutData[36 ] | 320 | 8 | UNSIGNED 8 | ENG | 0 | To configure hemisphere look up table | 10132028 | 1
| easConfPar[Eas1].HemVLutData[37 ] | 328 | 8 | UNSIGNED 8 | ENG | 0 | To configure hemisphere look up table | 10132029 | 1
| easConfPar[Eas1].HemVLutData[38 ] | 336 | 8 | UNSIGNED 8 | ENG | 0 | To configure hemisphere look up table | 1013202A | 1
| easConfPar[Eas1].HemVLutData[39 ] | 344 | 8 | UNSIGNED 8 | ENG | 0 | To configure hemisphere look up table | 1013202B | 1
| easConfPar[Eas1].HemVLutData[40 ] | 352 | 8 | UNSIGNED 8 | ENG | 0 | To configure hemisphere look up table | 1013202C | 1
| easConfPar[Eas1].HemVLutData[41 ] | 360 | 8 | UNSIGNED 8 | ENG | 0 | To configure hemisphere look up table | 1013202D | 1
| easConfPar[Eas1].HemVLutData[42 ] | 368 | 8 | UNSIGNED 8 | ENG | 0 | To configure hemisphere look up table | 1013202E | 1
| easConfPar[Eas1].HemVLutData[43 ] | 376 | 8 | UNSIGNED 8 | ENG | 0 | To configure hemisphere look up table | 1013202F | 1
| easConfPar[Eas1].HemVLutData[44 ] | 384 | 8 | UNSIGNED 8 | ENG | 0 | To configure hemisphere look up table | 10132030 | 1
| easConfPar[Eas1].HemVLutData[45 ] | 392 | 8 | UNSIGNED 8 | ENG | 0 | To configure hemisphere look up table | 10132031 | 1
| easConfPar[Eas1].HemVLutData[46 ] | 400 | 8 | UNSIGNED 8 | ENG | 0 | To configure hemisphere look up table | 10132032 | 1
| easConfPar[Eas1].HemVLutData[47 ] | 408 | 8 | UNSIGNED 8 | ENG | 0 | To configure hemisphere look up table | 10132033 | 1
| easConfPar[Eas1].HemVLutData[48 ] | 416 | 8 | UNSIGNED 8 | ENG | 0 | To configure hemisphere look up table | 10132034 | 1
| easConfPar[Eas1].HemVLutData[49 ] | 424 | 8 | UNSIGNED 8 | ENG | 0 | To configure hemisphere look up table | 10132035 | 1
| easConfPar[Eas1].HemVLutData[50 ] | 432 | 8 | UNSIGNED 8 | ENG | 0 | To configure hemisphere look up table | 10132036 | 1
| easConfPar[Eas1].HemVLutData[51 ] | 440 | 8 | UNSIGNED 8 | ENG | 0 | To configure hemisphere look up table | 10132037 | 1
| easConfPar[Eas1].HemVLutData[52 ] | 448 | 8 | UNSIGNED 8 | ENG | 0 | To configure hemisphere look up table | 10132038 | 1
| easConfPar[Eas1].HemVLutData[53 ] | 456 | 8 | UNSIGNED 8 | ENG | 0 | To configure hemisphere look up table | 10132039 | 1
| easConfPar[Eas1].HemVLutData[54 ] | 464 | 8 | UNSIGNED 8 | ENG | 0 | To configure hemisphere look up table | 1013203A | 1
| easConfPar[Eas1].HemVLutData[55 ] | 472 | 8 | UNSIGNED 8 | ENG | 0 | To configure hemisphere look up table | 1013203B | 1
| easConfPar[Eas1].HemVLutData[56 ] | 480 | 8 | UNSIGNED 8 | ENG | 0 | To configure hemisphere look up table | 1013203C | 1
| easConfPar[Eas1].HemVLutData[57 ] | 488 | 8 | UNSIGNED 8 | ENG | 0 | To configure hemisphere look up table | 1013203D | 1
| easConfPar[Eas1].HemVLutData[58 ] | 496 | 8 | UNSIGNED 8 | ENG | 0 | To configure hemisphere look up table | 1013203E | 1
| easConfPar[Eas1].HemVLutData[59 ] | 504 | 8 | UNSIGNED 8 | ENG | 0 | To configure hemisphere look up table | 1013203F | 1
| easConfPar[Eas1].HemVLutData[60 ] | 512 | 8 | UNSIGNED 8 | ENG | 0 | To configure hemisphere look up table | 10132040 | 1
| easConfPar[Eas1].HemVLutData[61 ] | 520 | 8 | UNSIGNED 8 | ENG | 0 | To configure hemisphere look up table | 10132041 | 1
| easConfPar[Eas1].HemVLutData[62 ] | 528 | 8 | UNSIGNED 8 | ENG | 0 | To configure hemisphere look up table | 10132042 | 1
| easConfPar[Eas1].HemVLutData[63 ] | 536 | 8 | UNSIGNED 8 | ENG | 0 | To configure hemisphere look up table | 10132043 | 1
| easConfPar[Eas1].HemVLutData[64 ] | 544 | 8 | UNSIGNED 8 | ENG | 0 | To configure hemisphere look up table | 10132044 | 1
| easConfPar[Eas1].HemVLutData[65 ] | 552 | 8 | UNSIGNED 8 | ENG | 0 | To configure hemisphere look up table | 10132045 | 1
| easConfPar[Eas1].HemVLutData[66 ] | 560 | 8 | UNSIGNED 8 | ENG | 0 | To configure hemisphere look up table | 10132046 | 1
| easConfPar[Eas1].HemVLutData[67 ] | 568 | 8 | UNSIGNED 8 | ENG | 0 | To configure hemisphere look up table | 10132047 | 1
| easConfPar[Eas1].HemVLutData[68 ] | 576 | 8 | UNSIGNED 8 | ENG | 0 | To configure hemisphere look up table | 10132048 | 1
| easConfPar[Eas1].HemVLutData[69 ] | 584 | 8 | UNSIGNED 8 | ENG | 0 | To configure hemisphere look up table | 10132049 | 1
| easConfPar[Eas1].HemVLutData[70 ] | 592 | 8 | UNSIGNED 8 | ENG | 0 | To configure hemisphere look up table | 1013204A | 1
| easConfPar[Eas1].HemVLutData[71 ] | 600 | 8 | UNSIGNED 8 | ENG | 0 | To configure hemisphere look up table | 1013204B | 1
| easConfPar[Eas1].HemVLutData[72 ] | 608 | 8 | UNSIGNED 8 | ENG | 0 | To configure hemisphere look up table | 1013204C | 1
| easConfPar[Eas1].HemVLutData[73 ] | 616 | 8 | UNSIGNED 8 | ENG | 0 | To configure hemisphere look up table | 1013204D | 1
| easConfPar[Eas1].HemVLutData[74 ] | 624 | 8 | UNSIGNED 8 | ENG | 0 | To configure hemisphere look up table | 1013204E | 1
| easConfPar[Eas1].HemVLutData[75 ] | 632 | 8 | UNSIGNED 8 | ENG | 0 | To configure hemisphere look up table | 1013204F | 1
| easConfPar[Eas1].HemVLutData[76 ] | 640 | 8 | UNSIGNED 8 | ENG | 0 | To configure hemisphere look up table | 10132050 | 1
| easConfPar[Eas1].HemVLutData[77 ] | 648 | 8 | UNSIGNED 8 | ENG | 0 | To configure hemisphere look up table | 10132051 | 1
| easConfPar[Eas1].HemVLutData[78 ] | 656 | 8 | UNSIGNED 8 | ENG | 0 | To configure hemisphere look up table | 10132052 | 1
| easConfPar[Eas1].HemVLutData[79 ] | 664 | 8 | UNSIGNED 8 | ENG | 0 | To configure hemisphere look up table | 10132053 | 1
| easConfPar[Eas1].HemVLutData[80 ] | 672 | 8 | UNSIGNED 8 | ENG | 0 | To configure hemisphere look up table | 10132054 | 1
| easConfPar[Eas1].HemVLutData[81 ] | 680 | 8 | UNSIGNED 8 | ENG | 0 | To configure hemisphere look up table | 10132055 | 1
| easConfPar[Eas1].HemVLutData[82 ] | 688 | 8 | UNSIGNED 8 | ENG | 0 | To configure hemisphere look up table | 10132056 | 1
| easConfPar[Eas1].HemVLutData[83 ] | 696 | 8 | UNSIGNED 8 | ENG | 0 | To configure hemisphere look up table | 10132057 | 1
| easConfPar[Eas1].HemVLutData[84 ] | 704 | 8 | UNSIGNED 8 | ENG | 0 | To configure hemisphere look up table | 10132058 | 1
| easConfPar[Eas1].HemVLutData[85 ] | 712 | 8 | UNSIGNED 8 | ENG | 0 | To configure hemisphere look up table | 10132059 | 1
| easConfPar[Eas1].HemVLutData[86 ] | 720 | 8 | UNSIGNED 8 | ENG | 0 | To configure hemisphere look up table | 1013205A | 1
| easConfPar[Eas1].HemVLutData[87 ] | 728 | 8 | UNSIGNED 8 | ENG | 0 | To configure hemisphere look up table | 1013205B | 1
| easConfPar[Eas1].HemVLutData[88 ] | 736 | 8 | UNSIGNED 8 | ENG | 0 | To configure hemisphere look up table | 1013205C | 1
| easConfPar[Eas1].HemVLutData[89 ] | 744 | 8 | UNSIGNED 8 | ENG | 0 | To configure hemisphere look up table | 1013205D | 1
| easConfPar[Eas1].HemVLutData[90 ] | 752 | 8 | UNSIGNED 8 | ENG | 0 | To configure hemisphere look up table | 1013205E | 1
| easConfPar[Eas1].HemVLutData[91 ] | 760 | 8 | UNSIGNED 8 | ENG | 0 | To configure hemisphere look up table | 1013205F | 1
| easConfPar[Eas1].HemVLutData[92 ] | 768 | 8 | UNSIGNED 8 | ENG | 0 | To configure hemisphere look up table | 10132060 | 1
| easConfPar[Eas1].HemVLutData[93 ] | 776 | 8 | UNSIGNED 8 | ENG | 0 | To configure hemisphere look up table | 10132061 | 1
| easConfPar[Eas1].HemVLutData[94 ] | 784 | 8 | UNSIGNED 8 | ENG | 0 | To configure hemisphere look up table | 10132062 | 1
| easConfPar[Eas1].HemVLutData[95 ] | 792 | 8 | UNSIGNED 8 | ENG | 0 | To configure hemisphere look up table | 10132063 | 1
| easConfPar[Eas1].HemVLutData[96 ] | 800 | 8 | UNSIGNED 8 | ENG | 0 | To configure hemisphere look up table | 10132064 | 1
| easConfPar[Eas1].HemVLutData[97 ] | 808 | 8 | UNSIGNED 8 | ENG | 0 | To configure hemisphere look up table | 10132065 | 1
| easConfPar[Eas1].HemVLutData[98 ] | 816 | 8 | UNSIGNED 8 | ENG | 0 | To configure hemisphere look up table | 10132066 | 1
| easConfPar[Eas1].HemVLutData[99 ] | 824 | 8 | UNSIGNED 8 | ENG | 0 | To configure hemisphere look up table | 10132067 | 1
| easConfPar[Eas1].HemVLutData[100] | 832 | 8 | UNSIGNED 8 | ENG | 0 | To configure hemisphere look up table | 10132068 | 1
| easConfPar[Eas1].HemVLutData[101] | 840 | 8 | UNSIGNED 8 | ENG | 0 | To configure hemisphere look up table | 10132069 | 1
| easConfPar[Eas1].HemVLutData[102] | 848 | 8 | UNSIGNED 8 | ENG | 0 | To configure hemisphere look up table | 1013206A | 1
| easConfPar[Eas1].HemVLutData[103] | 856 | 8 | UNSIGNED 8 | ENG | 0 | To configure hemisphere look up table | 1013206B | 1
| easConfPar[Eas1].HemVLutData[104] | 864 | 8 | UNSIGNED 8 | ENG | 0 | To configure hemisphere look up table | 1013206C | 1
| easConfPar[Eas1].HemVLutData[105] | 872 | 8 | UNSIGNED 8 | ENG | 0 | To configure hemisphere look up table | 1013206D | 1
| easConfPar[Eas1].HemVLutData[106] | 880 | 8 | UNSIGNED 8 | ENG | 0 | To configure hemisphere look up table | 1013206E | 1
| easConfPar[Eas1].HemVLutData[107] | 888 | 8 | UNSIGNED 8 | ENG | 0 | To configure hemisphere look up table | 1013206F | 1
| easConfPar[Eas1].HemVLutData[108] | 896 | 8 | UNSIGNED 8 | ENG | 0 | To configure hemisphere look up table | 10132070 | 1
| easConfPar[Eas1].HemVLutData[109] | 904 | 8 | UNSIGNED 8 | ENG | 0 | To configure hemisphere look up table | 10132071 | 1
| easConfPar[Eas1].HemVLutData[110] | 912 | 8 | UNSIGNED 8 | ENG | 0 | To configure hemisphere look up table | 10132072 | 1
| easConfPar[Eas1].HemVLutData[111] | 920 | 8 | UNSIGNED 8 | ENG | 0 | To configure hemisphere look up table | 10132073 | 1
| easConfPar[Eas1].HemVLutData[112] | 928 | 8 | UNSIGNED 8 | ENG | 0 | To configure hemisphere look up table | 10132074 | 1
| easConfPar[Eas1].HemVLutData[113] | 936 | 8 | UNSIGNED 8 | ENG | 0 | To configure hemisphere look up table | 10132075 | 1
| easConfPar[Eas1].HemVLutData[114] | 944 | 8 | UNSIGNED 8 | ENG | 0 | To configure hemisphere look up table | 10132076 | 1
| easConfPar[Eas1].HemVLutData[115] | 952 | 8 | UNSIGNED 8 | ENG | 0 | To configure hemisphere look up table | 10132077 | 1
| easConfPar[Eas1].HemVLutData[116] | 960 | 8 | UNSIGNED 8 | ENG | 0 | To configure hemisphere look up table | 10132078 | 1
| easConfPar[Eas1].HemVLutData[117] | 968 | 8 | UNSIGNED 8 | ENG | 0 | To configure hemisphere look up table | 10132079 | 1
| easConfPar[Eas1].HemVLutData[118] | 976 | 8 | UNSIGNED 8 | ENG | 0 | To configure hemisphere look up table | 1013207A | 1
| easConfPar[Eas1].HemVLutData[119] | 984 | 8 | UNSIGNED 8 | ENG | 0 | To configure hemisphere look up table | 1013207B | 1
| easConfPar[Eas1].HemVLutData[120] | 992 | 8 | UNSIGNED 8 | ENG | 0 | To configure hemisphere look up table | 1013207C | 1
| easConfPar[Eas1].HemVLutData[121] | 1000 | 8 | UNSIGNED 8 | ENG | 0 | To configure hemisphere look up table | 1013207D | 1
| easConfPar[Eas1].HemVLutData[122] | 1008 | 8 | UNSIGNED 8 | ENG | 0 | To configure hemisphere look up table | 1013207E | 1
| easConfPar[Eas1].HemVLutData[123] | 1016 | 8 | UNSIGNED 8 | ENG | 0 | To configure hemisphere look up table | 1013207F | 1
| easConfPar[Eas1].HemVLutData[124] | 1024 | 8 | UNSIGNED 8 | ENG | 0 | To configure hemisphere look up table | 10132080 | 1
| easConfPar[Eas1].HemVLutData[125] | 1032 | 8 | UNSIGNED 8 | ENG | 0 | To configure hemisphere look up table | 10132081 | 1
| easConfPar[Eas1].HemVLutData[126] | 1040 | 8 | UNSIGNED 8 | ENG | 0 | To configure hemisphere look up table | 10132082 | 1
| easConfPar[Eas1].HemVLutData[127] | 1048 | 8 | UNSIGNED 8 | ENG | 0 | To configure hemisphere look up table | 10132083 | 1
| easConfPar[Eas1].HemVLutData[128] | 1056 | 8 | UNSIGNED 8 | ENG | 0 | To configure hemisphere look up table | 10132084 | 1
| easConfPar[Eas1].HemVLutData[129] | 1064 | 8 | UNSIGNED 8 | ENG | 0 | To configure hemisphere look up table | 10132085 | 1
| easConfPar[Eas1].HemVLutData[130] | 1072 | 8 | UNSIGNED 8 | ENG | 0 | To configure hemisphere look up table | 10132086 | 1
| easConfPar[Eas1].HemVLutData[131] | 1080 | 8 | UNSIGNED 8 | ENG | 0 | To configure hemisphere look up table | 10132087 | 1
| easConfPar[Eas1].HemVLutData[132] | 1088 | 8 | UNSIGNED 8 | ENG | 0 | To configure hemisphere look up table | 10132088 | 1
| easConfPar[Eas1].HemVLutData[133] | 1096 | 8 | UNSIGNED 8 | ENG | 0 | To configure hemisphere look up table | 10132089 | 1
| easConfPar[Eas1].HemVLutData[134] | 1104 | 8 | UNSIGNED 8 | ENG | 0 | To configure hemisphere look up table | 1013208A | 1
| easConfPar[Eas1].HemVLutData[135] | 1112 | 8 | UNSIGNED 8 | ENG | 0 | To configure hemisphere look up table | 1013208B | 1
| easConfPar[Eas1].HemVLutData[136] | 1120 | 8 | UNSIGNED 8 | ENG | 0 | To configure hemisphere look up table | 1013208C | 1
| easConfPar[Eas1].HemVLutData[137] | 1128 | 8 | UNSIGNED 8 | ENG | 0 | To configure hemisphere look up table | 1013208D | 1
| easConfPar[Eas1].HemVLutData[138] | 1136 | 8 | UNSIGNED 8 | ENG | 0 | To configure hemisphere look up table | 1013208E | 1
| easConfPar[Eas1].HemVLutData[139] | 1144 | 8 | UNSIGNED 8 | ENG | 0 | To configure hemisphere look up table | 1013208F | 1
| easConfPar[Eas1].HemVLutData[140] | 1152 | 8 | UNSIGNED 8 | ENG | 0 | To configure hemisphere look up table | 10132090 | 1
| easConfPar[Eas1].HemVLutData[141] | 1160 | 8 | UNSIGNED 8 | ENG | 0 | To configure hemisphere look up table | 10132091 | 1
| easConfPar[Eas1].HemVLutData[142] | 1168 | 8 | UNSIGNED 8 | ENG | 0 | To configure hemisphere look up table | 10132092 | 1
| easConfPar[Eas1].HemVLutData[143] | 1176 | 8 | UNSIGNED 8 | ENG | 0 | To configure hemisphere look up table | 10132093 | 1
| easConfPar[Eas1].HemVLutData[144] | 1184 | 8 | UNSIGNED 8 | ENG | 0 | To configure hemisphere look up table | 10132094 | 1
| easConfPar[Eas1].HemVLutData[145] | 1192 | 8 | UNSIGNED 8 | ENG | 0 | To configure hemisphere look up table | 10132095 | 1
| easConfPar[Eas1].HemVLutData[146] | 1200 | 8 | UNSIGNED 8 | ENG | 0 | To configure hemisphere look up table | 10132096 | 1
| easConfPar[Eas1].HemVLutData[147] | 1208 | 8 | UNSIGNED 8 | ENG | 0 | To configure hemisphere look up table | 10132097 | 1
| easConfPar[Eas1].HemVLutData[148] | 1216 | 8 | UNSIGNED 8 | ENG | 0 | To configure hemisphere look up table | 10132098 | 1
| easConfPar[Eas1].HemVLutData[149] | 1224 | 8 | UNSIGNED 8 | ENG | 0 | To configure hemisphere look up table | 10132099 | 1
| easConfPar[Eas1].HemVLutData[150] | 1232 | 8 | UNSIGNED 8 | ENG | 0 | To configure hemisphere look up table | 1013209A | 1
| easConfPar[Eas1].HemVLutData[151] | 1240 | 8 | UNSIGNED 8 | ENG | 0 | To configure hemisphere look up table | 1013209B | 1
| easConfPar[Eas1].HemVLutData[152] | 1248 | 8 | UNSIGNED 8 | ENG | 0 | To configure hemisphere look up table | 1013209C | 1
| easConfPar[Eas1].HemVLutData[153] | 1256 | 8 | UNSIGNED 8 | ENG | 0 | To configure hemisphere look up table | 1013209D | 1
| easConfPar[Eas1].HemVLutData[154] | 1264 | 8 | UNSIGNED 8 | ENG | 0 | To configure hemisphere look up table | 1013209E | 1
| easConfPar[Eas1].HemVLutData[155] | 1272 | 8 | UNSIGNED 8 | ENG | 0 | To configure hemisphere look up table | 1013209F | 1
| easConfPar[Eas1].HemVLutData[156] | 1280 | 8 | UNSIGNED 8 | ENG | 0 | To configure hemisphere look up table | 101320A0 | 1
| easConfPar[Eas1].HemVLutData[157] | 1288 | 8 | UNSIGNED 8 | ENG | 0 | To configure hemisphere look up table | 101320A1 | 1
| easConfPar[Eas1].HemVLutData[158] | 1296 | 8 | UNSIGNED 8 | ENG | 0 | To configure hemisphere look up table | 101320A2 | 1
| easConfPar[Eas1].HemVLutData[159] | 1304 | 8 | UNSIGNED 8 | ENG | 0 | To configure hemisphere look up table | 101320A3 | 1
| easConfPar[Eas1].HemVLutData[160] | 1312 | 8 | UNSIGNED 8 | ENG | 0 | To configure hemisphere look up table | 101320A4 | 1
| easConfPar[Eas1].HemVLutData[161] | 1320 | 8 | UNSIGNED 8 | ENG | 0 | To configure hemisphere look up table | 101320A5 | 1
| easConfPar[Eas1].HemVLutData[162] | 1328 | 8 | UNSIGNED 8 | ENG | 0 | To configure hemisphere look up table | 101320A6 | 1
| easConfPar[Eas1].HemVLutData[163] | 1336 | 8 | UNSIGNED 8 | ENG | 0 | To configure hemisphere look up table | 101320A7 | 1
| easConfPar[Eas1].HemVLutData[164] | 1344 | 8 | UNSIGNED 8 | ENG | 0 | To configure hemisphere look up table | 101320A8 | 1
| easConfPar[Eas1].HemVLutData[165] | 1352 | 8 | UNSIGNED 8 | ENG | 0 | To configure hemisphere look up table | 101320A9 | 1
| easConfPar[Eas1].HemVLutData[166] | 1360 | 8 | UNSIGNED 8 | ENG | 0 | To configure hemisphere look up table | 101320AA | 1
| easConfPar[Eas1].HemVLutData[167] | 1368 | 8 | UNSIGNED 8 | ENG | 0 | To configure hemisphere look up table | 101320AB | 1
| easConfPar[Eas1].HemVLutData[168] | 1376 | 8 | UNSIGNED 8 | ENG | 0 | To configure hemisphere look up table | 101320AC | 1
| easConfPar[Eas1].HemVLutData[169] | 1384 | 8 | UNSIGNED 8 | ENG | 0 | To configure hemisphere look up table | 101320AD | 1
| easConfPar[Eas1].HemVLutData[170] | 1392 | 8 | UNSIGNED 8 | ENG | 0 | To configure hemisphere look up table | 101320AE | 1
| easConfPar[Eas1].HemVLutData[171] | 1400 | 8 | UNSIGNED 8 | ENG | 0 | To configure hemisphere look up table | 101320AF | 1
| easConfPar[Eas1].HemVLutData[172] | 1408 | 8 | UNSIGNED 8 | ENG | 0 | To configure hemisphere look up table | 101320B0 | 1
| easConfPar[Eas1].HemVLutData[173] | 1416 | 8 | UNSIGNED 8 | ENG | 0 | To configure hemisphere look up table | 101320B1 | 1
| easConfPar[Eas1].HemVLutData[174] | 1424 | 8 | UNSIGNED 8 | ENG | 0 | To configure hemisphere look up table | 101320B2 | 1
| easConfPar[Eas1].HemVLutData[175] | 1432 | 8 | UNSIGNED 8 | ENG | 0 | To configure hemisphere look up table | 101320B3 | 1
| easConfPar[Eas1].HemVLutData[176] | 1440 | 8 | UNSIGNED 8 | ENG | 0 | To configure hemisphere look up table | 101320B4 | 1
| easConfPar[Eas1].HemVLutData[177] | 1448 | 8 | UNSIGNED 8 | ENG | 0 | To configure hemisphere look up table | 101320B5 | 1
| easConfPar[Eas1].HemVLutData[178] | 1456 | 8 | UNSIGNED 8 | ENG | 0 | To configure hemisphere look up table | 101320B6 | 1
| easConfPar[Eas1].HemVLutData[179] | 1464 | 8 | UNSIGNED 8 | ENG | 0 | To configure hemisphere look up table | 101320B7 | 1
| easConfPar[Eas1].HemVLutData[180] | 1472 | 8 | UNSIGNED 8 | ENG | 0 | To configure hemisphere look up table | 101320B8 | 1
| easConfPar[Eas1].HemVLutData[181] | 1480 | 8 | UNSIGNED 8 | ENG | 0 | To configure hemisphere look up table | 101320B9 | 1
| easConfPar[Eas1].HemVLutData[182] | 1488 | 8 | UNSIGNED 8 | ENG | 0 | To configure hemisphere look up table | 101320BA | 1
| easConfPar[Eas1].HemVLutData[183] | 1496 | 8 | UNSIGNED 8 | ENG | 0 | To configure hemisphere look up table | 101320BB | 1
| easConfPar[Eas1].HemVLutData[184] | 1504 | 8 | UNSIGNED 8 | ENG | 0 | To configure hemisphere look up table | 101320BC | 1
| easConfPar[Eas1].HemVLutData[185] | 1512 | 8 | UNSIGNED 8 | ENG | 0 | To configure hemisphere look up table | 101320BD | 1
| easConfPar[Eas1].HemVLutData[186] | 1520 | 8 | UNSIGNED 8 | ENG | 0 | To configure hemisphere look up table | 101320BE | 1
| easConfPar[Eas1].HemVLutData[187] | 1528 | 8 | UNSIGNED 8 | ENG | 0 | To configure hemisphere look up table | 101320BF | 1
| easConfPar[Eas1].HemVLutData[188] | 1536 | 8 | UNSIGNED 8 | ENG | 0 | To configure hemisphere look up table | 101320C0 | 1
| easConfPar[Eas1].HemVLutData[189] | 1544 | 8 | UNSIGNED 8 | ENG | 0 | To configure hemisphere look up table | 101320C1 | 1
| easConfPar[Eas1].HemVLutData[190] | 1552 | 8 | UNSIGNED 8 | ENG | 0 | To configure hemisphere look up table | 101320C2 | 1
| easConfPar[Eas1].HemVLutData[191] | 1560 | 8 | UNSIGNED 8 | ENG | 0 | To configure hemisphere look up table | 101320C3 | 1
0x1001 | easConfPar[Eas1].DefScanRatioData[0] | 1568 | 8 | UNSIGNED 8 | ENG | 99 | To configure deflector scan ratio tables | 101320C4 | 1
| easConfPar[Eas1].DefScanRatioData[1] | 1576 | 8 | UNSIGNED 8 | ENG | 99 | To configure deflector scan ratio tables | 101320C5 | 1
| easConfPar[Eas1].DefScanRatioData[2 ] | 1584 | 8 | UNSIGNED 8 | ENG | 99 | To configure deflector scan ratio tables | 101320C6 | 1
| easConfPar[Eas1].DefScanRatioData[3 ] | 1592 | 8 | UNSIGNED 8 | ENG | 0 | To configure deflector scan ratio tables | 101320C7 | 1
| easConfPar[Eas1].DefScanRatioData[4 ] | 1600 | 8 | UNSIGNED 8 | ENG | 0 | To configure deflector scan ratio tables | 101320C8 | 1
| easConfPar[Eas1].DefScanRatioData[5 ] | 1608 | 8 | UNSIGNED 8 | ENG | 0 | To configure deflector scan ratio tables | 101320C9 | 1
| easConfPar[Eas1].DefScanRatioData[6 ] | 1616 | 8 | UNSIGNED 8 | ENG | 80 | To configure deflector scan ratio tables | 101320CA | 1
| easConfPar[Eas1].DefScanRatioData[7 ] | 1624 | 8 | UNSIGNED 8 | ENG | 0 | To configure deflector scan ratio tables | 101320CB | 1
| easConfPar[Eas1].DefScanRatioData[8 ] | 1632 | 8 | UNSIGNED 8 | ENG | 0 | To configure deflector scan ratio tables | 101320CC | 1
| easConfPar[Eas1].DefScanRatioData[9 ] | 1640 | 8 | UNSIGNED 8 | ENG | 0 | To configure deflector scan ratio tables | 101320CD | 1
| easConfPar[Eas1].DefScanRatioData[10 ] | 1648 | 8 | UNSIGNED 8 | ENG | 0 | To configure deflector scan ratio tables | 101320CE | 1
| easConfPar[Eas1].DefScanRatioData[11 ] | 1656 | 8 | UNSIGNED 8 | ENG | 0 | To configure deflector scan ratio tables | 101320CF | 1
| easConfPar[Eas1].DefScanRatioData[12 ] | 1664 | 8 | UNSIGNED 8 | ENG | 70 | To configure deflector scan ratio tables | 101320D0 | 1
| easConfPar[Eas1].DefScanRatioData[13 ] | 1672 | 8 | UNSIGNED 8 | ENG | 0 | To configure deflector scan ratio tables | 101320D1 | 1
| easConfPar[Eas1].DefScanRatioData[14 ] | 1680 | 8 | UNSIGNED 8 | ENG | 0 | To configure deflector scan ratio tables | 101320D2 | 1
| easConfPar[Eas1].DefScanRatioData[15 ] | 1688 | 8 | UNSIGNED 8 | ENG | 0 | To configure deflector scan ratio tables | 101320D3 | 1
| easConfPar[Eas1].DefScanRatioData[16 ] | 1696 | 8 | UNSIGNED 8 | ENG | 0 | To configure deflector scan ratio tables | 101320D4 | 1
| easConfPar[Eas1].DefScanRatioData[17 ] | 1704 | 8 | UNSIGNED 8 | ENG | 0 | To configure deflector scan ratio tables | 101320D5 | 1
| easConfPar[Eas1].DefScanRatioData[18 ] | 1712 | 8 | UNSIGNED 8 | ENG | 60 | To configure deflector scan ratio tables | 101320D6 | 1
| easConfPar[Eas1].DefScanRatioData[19 ] | 1720 | 8 | UNSIGNED 8 | ENG | 0 | To configure deflector scan ratio tables | 101320D7 | 1
| easConfPar[Eas1].DefScanRatioData[20 ] | 1728 | 8 | UNSIGNED 8 | ENG | 0 | To configure deflector scan ratio tables | 101320D8 | 1
| easConfPar[Eas1].DefScanRatioData[21 ] | 1736 | 8 | UNSIGNED 8 | ENG | 0 | To configure deflector scan ratio tables | 101320D9 | 1
| easConfPar[Eas1].DefScanRatioData[22 ] | 1744 | 8 | UNSIGNED 8 | ENG | 0 | To configure deflector scan ratio tables | 101320DA | 1
| easConfPar[Eas1].DefScanRatioData[23 ] | 1752 | 8 | UNSIGNED 8 | ENG | 0 | To configure deflector scan ratio tables | 101320DB | 1
| easConfPar[Eas1].DefScanRatioData[24 ] | 1760 | 8 | UNSIGNED 8 | ENG | 50 | To configure deflector scan ratio tables | 101320DC | 1
| easConfPar[Eas1].DefScanRatioData[25 ] | 1768 | 8 | UNSIGNED 8 | ENG | 0 | To configure deflector scan ratio tables | 101320DD | 1
| easConfPar[Eas1].DefScanRatioData[26 ] | 1776 | 8 | UNSIGNED 8 | ENG | 0 | To configure deflector scan ratio tables | 101320DE | 1
| easConfPar[Eas1].DefScanRatioData[27 ] | 1784 | 8 | UNSIGNED 8 | ENG | 0 | To configure deflector scan ratio tables | 101320DF | 1
| easConfPar[Eas1].DefScanRatioData[28 ] | 1792 | 8 | UNSIGNED 8 | ENG | 0 | To configure deflector scan ratio tables | 101320E0 | 1
| easConfPar[Eas1].DefScanRatioData[29 ] | 1800 | 8 | UNSIGNED 8 | ENG | 0 | To configure deflector scan ratio tables | 101320E1 | 1
| easConfPar[Eas1].DefScanRatioData[30 ] | 1808 | 8 | UNSIGNED 8 | ENG | 40 | To configure deflector scan ratio tables | 101320E2 | 1
| easConfPar[Eas1].DefScanRatioData[31 ] | 1816 | 8 | UNSIGNED 8 | ENG | 0 | To configure deflector scan ratio tables | 101320E3 | 1
| easConfPar[Eas1].DefScanRatioData[32 ] | 1824 | 8 | UNSIGNED 8 | ENG | 0 | To configure deflector scan ratio tables | 101320E4 | 1
| easConfPar[Eas1].DefScanRatioData[33 ] | 1832 | 8 | UNSIGNED 8 | ENG | 0 | To configure deflector scan ratio tables | 101320E5 | 1
| easConfPar[Eas1].DefScanRatioData[34 ] | 1840 | 8 | UNSIGNED 8 | ENG | 0 | To configure deflector scan ratio tables | 101320E6 | 1
| easConfPar[Eas1].DefScanRatioData[35 ] | 1848 | 8 | UNSIGNED 8 | ENG | 0 | To configure deflector scan ratio tables | 101320E7 | 1
| easConfPar[Eas1].DefScanRatioData[36 ] | 1856 | 8 | UNSIGNED 8 | ENG | 30 | To configure deflector scan ratio tables | 101320E8 | 1
| easConfPar[Eas1].DefScanRatioData[37 ] | 1864 | 8 | UNSIGNED 8 | ENG | 0 | To configure deflector scan ratio tables | 101320E9 | 1
| easConfPar[Eas1].DefScanRatioData[38 ] | 1872 | 8 | UNSIGNED 8 | ENG | 0 | To configure deflector scan ratio tables | 101320EA | 1
| easConfPar[Eas1].DefScanRatioData[39 ] | 1880 | 8 | UNSIGNED 8 | ENG | 0 | To configure deflector scan ratio tables | 101320EB | 1
| easConfPar[Eas1].DefScanRatioData[40 ] | 1888 | 8 | UNSIGNED 8 | ENG | 0 | To configure deflector scan ratio tables | 101320EC | 1
| easConfPar[Eas1].DefScanRatioData[41 ] | 1896 | 8 | UNSIGNED 8 | ENG | 0 | To configure deflector scan ratio tables | 101320ED | 1
| easConfPar[Eas1].DefScanRatioData[42 ] | 1904 | 8 | UNSIGNED 8 | ENG | 20 | To configure deflector scan ratio tables | 101320EE | 1
| easConfPar[Eas1].DefScanRatioData[43 ] | 1912 | 8 | UNSIGNED 8 | ENG | 0 | To configure deflector scan ratio tables | 101320EF | 1
| easConfPar[Eas1].DefScanRatioData[44 ] | 1920 | 8 | UNSIGNED 8 | ENG | 0 | To configure deflector scan ratio tables | 101320F0 | 1
| easConfPar[Eas1].DefScanRatioData[45 ] | 1928 | 8 | UNSIGNED 8 | ENG | 0 | To configure deflector scan ratio tables | 101320F1 | 1
| easConfPar[Eas1].DefScanRatioData[46 ] | 1936 | 8 | UNSIGNED 8 | ENG | 0 | To configure deflector scan ratio tables | 101320F2 | 1
| easConfPar[Eas1].DefScanRatioData[47 ] | 1944 | 8 | UNSIGNED 8 | ENG | 0 | To configure deflector scan ratio tables | 101320F3 | 1
| easConfPar[Eas1].DefScanRatioData[48 ] | 1952 | 8 | UNSIGNED 8 | ENG | 0 | To configure deflector scan ratio tables | 101320F4 | 1
| easConfPar[Eas1].DefScanRatioData[49 ] | 1960 | 8 | UNSIGNED 8 | ENG | 0 | To configure deflector scan ratio tables | 101320F5 | 1
| easConfPar[Eas1].DefScanRatioData[50 ] | 1968 | 8 | UNSIGNED 8 | ENG | 0 | To configure deflector scan ratio tables | 101320F6 | 1
| easConfPar[Eas1].DefScanRatioData[51 ] | 1976 | 8 | UNSIGNED 8 | ENG | 20 | To configure deflector scan ratio tables | 101320F7 | 1
| easConfPar[Eas1].DefScanRatioData[52 ] | 1984 | 8 | UNSIGNED 8 | ENG | 0 | To configure deflector scan ratio tables | 101320F8 | 1
| easConfPar[Eas1].DefScanRatioData[53 ] | 1992 | 8 | UNSIGNED 8 | ENG | 0 | To configure deflector scan ratio tables | 101320F9 | 1
| easConfPar[Eas1].DefScanRatioData[54 ] | 2000 | 8 | UNSIGNED 8 | ENG | 0 | To configure deflector scan ratio tables | 101320FA | 1
| easConfPar[Eas1].DefScanRatioData[55 ] | 2008 | 8 | UNSIGNED 8 | ENG | 0 | To configure deflector scan ratio tables | 101320FB | 1
| easConfPar[Eas1].DefScanRatioData[56 ] | 2016 | 8 | UNSIGNED 8 | ENG | 0 | To configure deflector scan ratio tables | 101320FC | 1
| easConfPar[Eas1].DefScanRatioData[57 ] | 2024 | 8 | UNSIGNED 8 | ENG | 30 | To configure deflector scan ratio tables | 101320FD | 1
| easConfPar[Eas1].DefScanRatioData[58 ] | 2032 | 8 | UNSIGNED 8 | ENG | 0 | To configure deflector scan ratio tables | 101320FE | 1
| easConfPar[Eas1].DefScanRatioData[59 ] | 2040 | 8 | UNSIGNED 8 | ENG | 0 | To configure deflector scan ratio tables | 101320FF | 1
| easConfPar[Eas1].DefScanRatioData[60 ] | 2048 | 8 | UNSIGNED 8 | ENG | 0 | To configure deflector scan ratio tables | 10132100 | 1
| easConfPar[Eas1].DefScanRatioData[61 ] | 2056 | 8 | UNSIGNED 8 | ENG | 0 | To configure deflector scan ratio tables | 10132101 | 1
| easConfPar[Eas1].DefScanRatioData[62 ] | 2064 | 8 | UNSIGNED 8 | ENG | 0 | To configure deflector scan ratio tables | 10132102 | 1
| easConfPar[Eas1].DefScanRatioData[63 ] | 2072 | 8 | UNSIGNED 8 | ENG | 40 | To configure deflector scan ratio tables | 10132103 | 1
| easConfPar[Eas1].DefScanRatioData[64 ] | 2080 | 8 | UNSIGNED 8 | ENG | 0 | To configure deflector scan ratio tables | 10132104 | 1
| easConfPar[Eas1].DefScanRatioData[65 ] | 2088 | 8 | UNSIGNED 8 | ENG | 0 | To configure deflector scan ratio tables | 10132105 | 1
| easConfPar[Eas1].DefScanRatioData[66 ] | 2096 | 8 | UNSIGNED 8 | ENG | 0 | To configure deflector scan ratio tables | 10132106 | 1
| easConfPar[Eas1].DefScanRatioData[67 ] | 2104 | 8 | UNSIGNED 8 | ENG | 0 | To configure deflector scan ratio tables | 10132107 | 1
| easConfPar[Eas1].DefScanRatioData[68 ] | 2112 | 8 | UNSIGNED 8 | ENG | 0 | To configure deflector scan ratio tables | 10132108 | 1
| easConfPar[Eas1].DefScanRatioData[69 ] | 2120 | 8 | UNSIGNED 8 | ENG | 50 | To configure deflector scan ratio tables | 10132109 | 1
| easConfPar[Eas1].DefScanRatioData[70 ] | 2128 | 8 | UNSIGNED 8 | ENG | 0 | To configure deflector scan ratio tables | 1013210A | 1
| easConfPar[Eas1].DefScanRatioData[71 ] | 2136 | 8 | UNSIGNED 8 | ENG | 0 | To configure deflector scan ratio tables | 1013210B | 1
| easConfPar[Eas1].DefScanRatioData[72 ] | 2144 | 8 | UNSIGNED 8 | ENG | 0 | To configure deflector scan ratio tables | 1013210C | 1
| easConfPar[Eas1].DefScanRatioData[73 ] | 2152 | 8 | UNSIGNED 8 | ENG | 0 | To configure deflector scan ratio tables | 1013210D | 1
| easConfPar[Eas1].DefScanRatioData[74 ] | 2160 | 8 | UNSIGNED 8 | ENG | 0 | To configure deflector scan ratio tables | 1013210E | 1
| easConfPar[Eas1].DefScanRatioData[75 ] | 2168 | 8 | UNSIGNED 8 | ENG | 60 | To configure deflector scan ratio tables | 1013210F | 1
| easConfPar[Eas1].DefScanRatioData[76 ] | 2176 | 8 | UNSIGNED 8 | ENG | 0 | To configure deflector scan ratio tables | 10132110 | 1
| easConfPar[Eas1].DefScanRatioData[77 ] | 2184 | 8 | UNSIGNED 8 | ENG | 0 | To configure deflector scan ratio tables | 10132111 | 1
| easConfPar[Eas1].DefScanRatioData[78 ] | 2192 | 8 | UNSIGNED 8 | ENG | 0 | To configure deflector scan ratio tables | 10132112 | 1
| easConfPar[Eas1].DefScanRatioData[79 ] | 2200 | 8 | UNSIGNED 8 | ENG | 0 | To configure deflector scan ratio tables | 10132113 | 1
| easConfPar[Eas1].DefScanRatioData[80 ] | 2208 | 8 | UNSIGNED 8 | ENG | 0 | To configure deflector scan ratio tables | 10132114 | 1
| easConfPar[Eas1].DefScanRatioData[81 ] | 2216 | 8 | UNSIGNED 8 | ENG | 70 | To configure deflector scan ratio tables | 10132115 | 1
| easConfPar[Eas1].DefScanRatioData[82 ] | 2224 | 8 | UNSIGNED 8 | ENG | 0 | To configure deflector scan ratio tables | 10132116 | 1
| easConfPar[Eas1].DefScanRatioData[83 ] | 2232 | 8 | UNSIGNED 8 | ENG | 0 | To configure deflector scan ratio tables | 10132117 | 1
| easConfPar[Eas1].DefScanRatioData[84 ] | 2240 | 8 | UNSIGNED 8 | ENG | 0 | To configure deflector scan ratio tables | 10132118 | 1
| easConfPar[Eas1].DefScanRatioData[85 ] | 2248 | 8 | UNSIGNED 8 | ENG | 0 | To configure deflector scan ratio tables | 10132119 | 1
| easConfPar[Eas1].DefScanRatioData[86 ] | 2256 | 8 | UNSIGNED 8 | ENG | 0 | To configure deflector scan ratio tables | 1013211A | 1
| easConfPar[Eas1].DefScanRatioData[87 ] | 2264 | 8 | UNSIGNED 8 | ENG | 80 | To configure deflector scan ratio tables | 1013211B | 1
| easConfPar[Eas1].DefScanRatioData[88 ] | 2272 | 8 | UNSIGNED 8 | ENG | 0 | To configure deflector scan ratio tables | 1013211C | 1
| easConfPar[Eas1].DefScanRatioData[89 ] | 2280 | 8 | UNSIGNED 8 | ENG | 0 | To configure deflector scan ratio tables | 1013211D | 1
| easConfPar[Eas1].DefScanRatioData[90 ] | 2288 | 8 | UNSIGNED 8 | ENG | 0 | To configure deflector scan ratio tables | 1013211E | 1
| easConfPar[Eas1].DefScanRatioData[91 ] | 2296 | 8 | UNSIGNED 8 | ENG | 0 | To configure deflector scan ratio tables | 1013211F | 1
| easConfPar[Eas1].DefScanRatioData[92 ] | 2304 | 8 | UNSIGNED 8 | ENG | 0 | To configure deflector scan ratio tables | 10132120 | 1
| easConfPar[Eas1].DefScanRatioData[93 ] | 2312 | 8 | UNSIGNED 8 | ENG | 99 | To configure deflector scan ratio tables | 10132121 | 1
| easConfPar[Eas1].DefScanRatioData[94 ] | 2320 | 8 | UNSIGNED 8 | ENG | 99 | To configure deflector scan ratio tables | 10132122 | 1
| easConfPar[Eas1].DefScanRatioData[95 ] | 2328 | 8 | UNSIGNED 8 | ENG | 99 | To configure deflector scan ratio tables | 10132123 | 1
0x1002 | easConfPar[Eas1].HeaPktMode[0] | 2336 | 8 | UNSIGNED 8 | ENG | 0 | To configure the science header packet mode | 10132124 | 1
| easConfPar[Eas1].HeaPktMode[1] | 2344 | 8 | UNSIGNED 8 | ENG | 0 | To configure the science header packet mode | 10132125 | 1
| easConfPar[Eas1].HeaPktMode[2] | 2352 | 8 | UNSIGNED 8 | ENG | 0 | To configure the science header packet mode | 10132126 | 1
| easConfPar[Eas1].HeaPktMode[3] | 2360 | 8 | UNSIGNED 8 | ENG | 0 | To configure the science header packet mode | 10132127 | 1
| easConfPar[Eas1].HeaPktMode[4] | 2368 | 8 | UNSIGNED 8 | ENG | 0 | To configure the science header packet mode | 10132128 | 1
| easConfPar[Eas1].HeaPktMode[5] | 2376 | 8 | UNSIGNED 8 | ENG | 0 | To configure the science header packet mode | 10132129 | 1
0x1003 | easConfPar[Eas1].HemVRatioData[0] | 2384 | 8 | UNSIGNED 8 | ENG | DE | To configure hemisphere voltage ratio | 1013212A | 1
| easConfPar[Eas1].HemVRatioData[1] | 2392 | 8 | UNSIGNED 8 | ENG | B8 | To configure hemisphere voltage ratio | 1013212B | 1
| easConfPar[Eas1].HemVRatioData[2] | 2400 | 8 | UNSIGNED 8 | ENG | 51 | To configure hemisphere voltage ratio | 1013212C | 1
| easConfPar[Eas1].HemHigVoltData[0] | 2408 | 8 | UNSIGNED 8 | ENG | 40 | To configure hemisphere high voltage | 1013212D | 1
| easConfPar[Eas1].HemHigVoltData[1] | 2416 | 8 | UNSIGNED 8 | ENG | 0 | To configure hemisphere high voltage | 1013212E | 1
| easConfPar[Eas1].HemHigVoltData[2] | 2424 | 8 | UNSIGNED 8 | ENG | 0 | To configure hemisphere high voltage | 1013212F | 1
0x1004 | easConfPar[Eas1].VgfSetData[0] | 2432 | 8 | UNSIGNED 8 | ENG | 0 | To configure VGF setting | 10132130 | 1
| easConfPar[Eas1].VgfSetData[1] | 2440 | 8 | UNSIGNED 8 | ENG | 0 | To configure VGF setting | 10132131 | 1
| easConfPar[Eas1].VgfSetData[2] | 2448 | 8 | UNSIGNED 8 | ENG | 0 | To configure VGF setting | 10132132 | 1
| easConfPar[Eas1].AnVOffData[0 ] | 2456 | 8 | UNSIGNED 8 | ENG | 0 | To configure analyzer voltage offset | 10132133 | 1
| easConfPar[Eas1].AnVOffData[1 ] | 2464 | 8 | UNSIGNED 8 | ENG | 0 | To configure analyzer voltage offset | 10132134 | 1
| easConfPar[Eas1].AnVOffData[2 ] | 2472 | 8 | UNSIGNED 8 | ENG | 0 | To configure analyzer voltage offset | 10132135 | 1
| easConfPar[Eas1].AnVOffData[3 ] | 2480 | 8 | UNSIGNED 8 | ENG | 0 | To configure analyzer voltage offset | 10132136 | 1
| easConfPar[Eas1].AnVOffData[4 ] | 2488 | 8 | UNSIGNED 8 | ENG | 0 | To configure analyzer voltage offset | 10132137 | 1
| easConfPar[Eas1].AnVOffData[5 ] | 2496 | 8 | UNSIGNED 8 | ENG | 0 | To configure analyzer voltage offset | 10132138 | 1
| easConfPar[Eas1].AnVOffData[6 ] | 2504 | 8 | UNSIGNED 8 | ENG | 0 | To configure analyzer voltage offset | 10132139 | 1
| easConfPar[Eas1].AnVOffData[7 ] | 2512 | 8 | UNSIGNED 8 | ENG | 0 | To configure analyzer voltage offset | 1013213A | 1
| easConfPar[Eas1].AnVOffData[8 ] | 2520 | 8 | UNSIGNED 8 | ENG | 0 | To configure analyzer voltage offset | 1013213B | 1
| easConfPar[Eas1].AnVOffData[9 ] | 2528 | 8 | UNSIGNED 8 | ENG | 0 | To configure analyzer voltage offset | 1013213C | 1
| easConfPar[Eas1].AnVOffData[10 ] | 2536 | 8 | UNSIGNED 8 | ENG | 0 | To configure analyzer voltage offset | 1013213D | 1
| easConfPar[Eas1].AnVOffData[11 ] | 2544 | 8 | UNSIGNED 8 | ENG | 0 | To configure analyzer voltage offset | 1013213E | 1
| easConfPar[Eas1].VgfSetRatio[0 ] | 2552 | 8 | UNSIGNED 8 | ENG | 0 | To configure VGF ratio data | 1013213F | 1
| easConfPar[Eas1].VgfSetRatio[1 ] | 2560 | 8 | UNSIGNED 8 | ENG | 0 | To configure VGF ratio data | 10132140 | 1
| easConfPar[Eas1].VgfSetRatio[2 ] | 2568 | 8 | UNSIGNED 8 | ENG | 0 | To configure VGF ratio data | 10132141 | 1
| easConfPar[Eas1].VgfSetRatio[3 ] | 2576 | 8 | UNSIGNED 8 | ENG | 0 | To configure VGF ratio data | 10132142 | 1
| easConfPar[Eas1].VgfSetRatio[4 ] | 2584 | 8 | UNSIGNED 8 | ENG | 0 | To configure VGF ratio data | 10132143 | 1
| easConfPar[Eas1].VgfSetRatio[5 ] | 2592 | 8 | UNSIGNED 8 | ENG | 0 | To configure VGF ratio data | 10132144 | 1
| easConfPar[Eas1].VgfSetRatio[6 ] | 2600 | 8 | UNSIGNED 8 | ENG | 0 | To configure VGF ratio data | 10132145 | 1
| easConfPar[Eas1].VgfSetRatio[7 ] | 2608 | 8 | UNSIGNED 8 | ENG | 0 | To configure VGF ratio data | 10132146 | 1
| easConfPar[Eas1].VgfSetRatio[8 ] | 2616 | 8 | UNSIGNED 8 | ENG | 0 | To configure VGF ratio data | 10132147 | 1
0x1005 | easConfPar[Eas1].DitherVal[0] | 2624 | 8 | UNSIGNED 8 | ENG | 0 | o configure Dither data | 10132148 | 1
| easConfPar[Eas1].DitherVal[1] | 2632 | 8 | UNSIGNED 8 | ENG | 0 | o configure Dither data | 10132149 | 1
| easConfPar[Eas1].DitherVal[2] | 2640 | 8 | UNSIGNED 8 | ENG | 0 | o configure Dither data | 1013214A | 1
| easConfPar[Eas1].NotchVal[0] | 2648 | 8 | UNSIGNED 8 | ENG | 0 | To configure Notch data | 1013214B | 1
| easConfPar[Eas1].NotchVal[1] | 2656 | 8 | UNSIGNED 8 | ENG | 0 | To configure Notch data | 1013214C | 1
| easConfPar[Eas1].NotchVal[2] | 2664 | 8 | UNSIGNED 8 | ENG | 0 | To configure Notch data | 1013214D | 1
0x1006 | easConfPar[Eas1].Mailbox1Data[0] | 2672 | 8 | UNSIGNED 8 | ENG | 0 | To configure mailbox1 data | 1013214E | 1
| easConfPar[Eas1].Mailbox1Data[1] | 2680 | 8 | UNSIGNED 8 | ENG | 0 | To configure mailbox1 data | 1013214F | 1
| easConfPar[Eas1].Mailbox1Data[2] | 2688 | 8 | UNSIGNED 8 | ENG | 0 | To configure mailbox1 data | 10132150 | 1
| easConfPar[Eas1].Mailbox2Data[0] | 2696 | 8 | UNSIGNED 8 | ENG | 0 | To configure mailbox2 data | 10132151 | 1
| easConfPar[Eas1].Mailbox2Data[1] | 2704 | 8 | UNSIGNED 8 | ENG | 0 | To configure mailbox2 data | 10132152 | 1
| easConfPar[Eas1].Mailbox2Data[2] | 2712 | 8 | UNSIGNED 8 | ENG | 0 | To configure mailbox2 data | 10132153 | 1
| easConfPar[Eas1].Mailbox3Data[0] | 2720 | 8 | UNSIGNED 8 | ENG | 0 | To configure mailbox3 data | 10132154 | 1
| easConfPar[Eas1].Mailbox3Data[1] | 2728 | 8 | UNSIGNED 8 | ENG | 0 | To configure mailbox3 data | 10132155 | 1
| easConfPar[Eas1].Mailbox3Data[2] | 2736 | 8 | UNSIGNED 8 | ENG | 0 | To configure GRID data | 10132156 | 1
| easConfPar[Eas1].Grid[0] | 2744 | 8 | UNSIGNED 8 | ENG | 0 | To configure GRID data | 10132157 | 1
| easConfPar[Eas1].Grid[1] | 2752 | 8 | UNSIGNED 8 | ENG | 0 | To configure GRID data | 10132158 | 1
| easConfPar[Eas1].Grid[2] | 2760 | 8 | UNSIGNED 8 | ENG | 0 | To configure mailbox3 data | 10132159 | 1
0x1007 | easConfPar[Eas1].PreAmp1ChData[0] | 2768 | 8 | UNSIGNED 8 | ENG | 0 | To configure Pre-amp1 control commands | 1013215A | 1
| easConfPar[Eas1].PreAmp1ChData[1] | 2776 | 8 | UNSIGNED 8 | ENG | 5F | To configure Pre-amp1 control commands | 1013215B | 1
| easConfPar[Eas1].PreAmp1ChData[2 ] | 2784 | 8 | UNSIGNED 8 | ENG | 40 | To configure Pre-amp1 control commands | 1013215C | 1
| easConfPar[Eas1].PreAmp1ChData[3 ] | 2792 | 8 | UNSIGNED 8 | ENG | 0 | To configure Pre-amp1 control commands | 1013215D | 1
| easConfPar[Eas1].PreAmp1ChData[4 ] | 2800 | 8 | UNSIGNED 8 | ENG | 5F | To configure Pre-amp1 control commands | 1013215E | 1
| easConfPar[Eas1].PreAmp1ChData[5 ] | 2808 | 8 | UNSIGNED 8 | ENG | 41 | To configure Pre-amp1 control commands | 1013215F | 1
| easConfPar[Eas1].PreAmp1ChData[6 ] | 2816 | 8 | UNSIGNED 8 | ENG | 0 | To configure Pre-amp1 control commands | 10132160 | 1
| easConfPar[Eas1].PreAmp1ChData[7 ] | 2824 | 8 | UNSIGNED 8 | ENG | 5F | To configure Pre-amp1 control commands | 10132161 | 1
| easConfPar[Eas1].PreAmp1ChData[8 ] | 2832 | 8 | UNSIGNED 8 | ENG | 42 | To configure Pre-amp1 control commands | 10132162 | 1
| easConfPar[Eas1].PreAmp1ChData[9 ] | 2840 | 8 | UNSIGNED 8 | ENG | 0 | To configure Pre-amp1 control commands | 10132163 | 1
| easConfPar[Eas1].PreAmp1ChData[10 ] | 2848 | 8 | UNSIGNED 8 | ENG | 5F | To configure Pre-amp1 control commands | 10132164 | 1
| easConfPar[Eas1].PreAmp1ChData[11 ] | 2856 | 8 | UNSIGNED 8 | ENG | 43 | To configure Pre-amp1 control commands | 10132165 | 1
| easConfPar[Eas1].PreAmp1ChData[12 ] | 2864 | 8 | UNSIGNED 8 | ENG | 0 | To configure Pre-amp1 control commands | 10132166 | 1
| easConfPar[Eas1].PreAmp1ChData[13 ] | 2872 | 8 | UNSIGNED 8 | ENG | 5F | To configure Pre-amp1 control commands | 10132167 | 1
| easConfPar[Eas1].PreAmp1ChData[14 ] | 2880 | 8 | UNSIGNED 8 | ENG | 44 | To configure Pre-amp1 control commands | 10132168 | 1
| easConfPar[Eas1].PreAmp1ChData[15 ] | 2888 | 8 | UNSIGNED 8 | ENG | 0 | To configure Pre-amp1 control commands | 10132169 | 1
| easConfPar[Eas1].PreAmp1ChData[16 ] | 2896 | 8 | UNSIGNED 8 | ENG | 5F | To configure Pre-amp1 control commands | 1013216A | 1
| easConfPar[Eas1].PreAmp1ChData[17 ] | 2904 | 8 | UNSIGNED 8 | ENG | 45 | To configure Pre-amp1 control commands | 1013216B | 1
| easConfPar[Eas1].PreAmp1ChData[18 ] | 2912 | 8 | UNSIGNED 8 | ENG | 0 | To configure Pre-amp1 control commands | 1013216C | 1
| easConfPar[Eas1].PreAmp1ChData[19 ] | 2920 | 8 | UNSIGNED 8 | ENG | 65 | To configure Pre-amp1 control commands | 1013216D | 1
| easConfPar[Eas1].PreAmp1ChData[20 ] | 2928 | 8 | UNSIGNED 8 | ENG | 86 | To configure Pre-amp1 control commands | 1013216E | 1
| easConfPar[Eas1].PreAmp1ChData[21 ] | 2936 | 8 | UNSIGNED 8 | ENG | 0 | To configure Pre-amp1 control commands | 1013216F | 1
| easConfPar[Eas1].PreAmp1ChData[22 ] | 2944 | 8 | UNSIGNED 8 | ENG | 65 | To configure Pre-amp1 control commands | 10132170 | 1
| easConfPar[Eas1].PreAmp1ChData[23 ] | 2952 | 8 | UNSIGNED 8 | ENG | 87 | To configure Pre-amp1 control commands | 10132171 | 1
| easConfPar[Eas1].PreAmp1ChData[24 ] | 2960 | 8 | UNSIGNED 8 | ENG | 0 | To configure Pre-amp1 control commands | 10132172 | 1
| easConfPar[Eas1].PreAmp1ChData[25 ] | 2968 | 8 | UNSIGNED 8 | ENG | 66 | To configure Pre-amp1 control commands | 10132173 | 1
| easConfPar[Eas1].PreAmp1ChData[26 ] | 2976 | 8 | UNSIGNED 8 | ENG | C8 | To configure Pre-amp1 control commands | 10132174 | 1
| easConfPar[Eas1].PreAmp1ChData[27 ] | 2984 | 8 | UNSIGNED 8 | ENG | 0 | To configure Pre-amp1 control commands | 10132175 | 1
| easConfPar[Eas1].PreAmp1ChData[28 ] | 2992 | 8 | UNSIGNED 8 | ENG | 5F | To configure Pre-amp1 control commands | 10132176 | 1
| easConfPar[Eas1].PreAmp1ChData[29 ] | 3000 | 8 | UNSIGNED 8 | ENG | 49 | To configure Pre-amp1 control commands | 10132177 | 1
| easConfPar[Eas1].PreAmp1ChData[30 ] | 3008 | 8 | UNSIGNED 8 | ENG | 0 | To configure Pre-amp1 control commands | 10132178 | 1
| easConfPar[Eas1].PreAmp1ChData[31 ] | 3016 | 8 | UNSIGNED 8 | ENG | 5F | To configure Pre-amp1 control commands | 10132179 | 1
| easConfPar[Eas1].PreAmp1ChData[32 ] | 3024 | 8 | UNSIGNED 8 | ENG | 4A | To configure Pre-amp1 control commands | 1013217A | 1
| easConfPar[Eas1].PreAmp1ChData[33 ] | 3032 | 8 | UNSIGNED 8 | ENG | 0 | To configure Pre-amp1 control commands | 1013217B | 1
| easConfPar[Eas1].PreAmp1ChData[34 ] | 3040 | 8 | UNSIGNED 8 | ENG | 5F | To configure Pre-amp1 control commands | 1013217C | 1
| easConfPar[Eas1].PreAmp1ChData[35 ] | 3048 | 8 | UNSIGNED 8 | ENG | 4B | To configure Pre-amp1 control commands | 1013217D | 1
| easConfPar[Eas1].PreAmp1ChData[36 ] | 3056 | 8 | UNSIGNED 8 | ENG | 0 | To configure Pre-amp1 control commands | 1013217E | 1
| easConfPar[Eas1].PreAmp1ChData[37 ] | 3064 | 8 | UNSIGNED 8 | ENG | 5F | To configure Pre-amp1 control commands | 1013217F | 1
| easConfPar[Eas1].PreAmp1ChData[38 ] | 3072 | 8 | UNSIGNED 8 | ENG | 4C | To configure Pre-amp1 control commands | 10132180 | 1
| easConfPar[Eas1].PreAmp1ChData[39 ] | 3080 | 8 | UNSIGNED 8 | ENG | 0 | To configure Pre-amp1 control commands | 10132181 | 1
| easConfPar[Eas1].PreAmp1ChData[40 ] | 3088 | 8 | UNSIGNED 8 | ENG | 5F | To configure Pre-amp1 control commands | 10132182 | 1
| easConfPar[Eas1].PreAmp1ChData[41 ] | 3096 | 8 | UNSIGNED 8 | ENG | 4D | To configure Pre-amp1 control commands | 10132183 | 1
| easConfPar[Eas1].PreAmp1ChData[42 ] | 3104 | 8 | UNSIGNED 8 | ENG | 0 | To configure Pre-amp1 control commands | 10132184 | 1
| easConfPar[Eas1].PreAmp1ChData[43 ] | 3112 | 8 | UNSIGNED 8 | ENG | 5F | To configure Pre-amp1 control commands | 10132185 | 1
| easConfPar[Eas1].PreAmp1ChData[44 ] | 3120 | 8 | UNSIGNED 8 | ENG | 4E | To configure Pre-amp1 control commands | 10132186 | 1
| easConfPar[Eas1].PreAmp1ChData[45 ] | 3128 | 8 | UNSIGNED 8 | ENG | 0 | To configure Pre-amp1 control commands | 10132187 | 1
| easConfPar[Eas1].PreAmp1ChData[46 ] | 3136 | 8 | UNSIGNED 8 | ENG | 5F | To configure Pre-amp1 control commands | 10132188 | 1
| easConfPar[Eas1].PreAmp1ChData[47 ] | 3144 | 8 | UNSIGNED 8 | ENG | 4F | To configure Pre-amp1 control commands | 10132189 | 1
0x1008 | easConfPar[Eas1].PreAmp2ChData[0] | 3152 | 8 | UNSIGNED 8 | ENG | 0 | To configure Pre-amp2 control commands | 1013218A | 1
| easConfPar[Eas1].PreAmp2ChData[1] | 3160 | 8 | UNSIGNED 8 | ENG | 5F | To configure Pre-amp2 control commands | 1013218B | 1
| easConfPar[Eas1].PreAmp2ChData[2 ] | 3168 | 8 | UNSIGNED 8 | ENG | 40 | To configure Pre-amp2 control commands | 1013218C | 1
| easConfPar[Eas1].PreAmp2ChData[3 ] | 3176 | 8 | UNSIGNED 8 | ENG | 0 | To configure Pre-amp2 control commands | 1013218D | 1
| easConfPar[Eas1].PreAmp2ChData[4 ] | 3184 | 8 | UNSIGNED 8 | ENG | 5F | To configure Pre-amp2 control commands | 1013218E | 1
| easConfPar[Eas1].PreAmp2ChData[5 ] | 3192 | 8 | UNSIGNED 8 | ENG | 41 | To configure Pre-amp2 control commands | 1013218F | 1
| easConfPar[Eas1].PreAmp2ChData[6 ] | 3200 | 8 | UNSIGNED 8 | ENG | 0 | To configure Pre-amp2 control commands | 10132190 | 1
| easConfPar[Eas1].PreAmp2ChData[7 ] | 3208 | 8 | UNSIGNED 8 | ENG | 5F | To configure Pre-amp2 control commands | 10132191 | 1
| easConfPar[Eas1].PreAmp2ChData[8 ] | 3216 | 8 | UNSIGNED 8 | ENG | 42 | To configure Pre-amp2 control commands | 10132192 | 1
| easConfPar[Eas1].PreAmp2ChData[9 ] | 3224 | 8 | UNSIGNED 8 | ENG | 0 | To configure Pre-amp2 control commands | 10132193 | 1
| easConfPar[Eas1].PreAmp2ChData[10 ] | 3232 | 8 | UNSIGNED 8 | ENG | 5F | To configure Pre-amp2 control commands | 10132194 | 1
| easConfPar[Eas1].PreAmp2ChData[11 ] | 3240 | 8 | UNSIGNED 8 | ENG | 43 | To configure Pre-amp2 control commands | 10132195 | 1
| easConfPar[Eas1].PreAmp2ChData[12 ] | 3248 | 8 | UNSIGNED 8 | ENG | 0 | To configure Pre-amp2 control commands | 10132196 | 1
| easConfPar[Eas1].PreAmp2ChData[13 ] | 3256 | 8 | UNSIGNED 8 | ENG | 5F | To configure Pre-amp2 control commands | 10132197 | 1
| easConfPar[Eas1].PreAmp2ChData[14 ] | 3264 | 8 | UNSIGNED 8 | ENG | 44 | To configure Pre-amp2 control commands | 10132198 | 1
| easConfPar[Eas1].PreAmp2ChData[15 ] | 3272 | 8 | UNSIGNED 8 | ENG | 0 | To configure Pre-amp2 control commands | 10132199 | 1
| easConfPar[Eas1].PreAmp2ChData[16 ] | 3280 | 8 | UNSIGNED 8 | ENG | 5F | To configure Pre-amp2 control commands | 1013219A | 1
| easConfPar[Eas1].PreAmp2ChData[17 ] | 3288 | 8 | UNSIGNED 8 | ENG | 45 | To configure Pre-amp2 control commands | 1013219B | 1
| easConfPar[Eas1].PreAmp2ChData[18 ] | 3296 | 8 | UNSIGNED 8 | ENG | 0 | To configure Pre-amp2 control commands | 1013219C | 1
| easConfPar[Eas1].PreAmp2ChData[19 ] | 3304 | 8 | UNSIGNED 8 | ENG | 5F | To configure Pre-amp2 control commands | 1013219D | 1
| easConfPar[Eas1].PreAmp2ChData[20 ] | 3312 | 8 | UNSIGNED 8 | ENG | 46 | To configure Pre-amp2 control commands | 1013219E | 1
| easConfPar[Eas1].PreAmp2ChData[21 ] | 3320 | 8 | UNSIGNED 8 | ENG | 0 | To configure Pre-amp2 control commands | 1013219F | 1
| easConfPar[Eas1].PreAmp2ChData[22 ] | 3328 | 8 | UNSIGNED 8 | ENG | 5F | To configure Pre-amp2 control commands | 101321A0 | 1
| easConfPar[Eas1].PreAmp2ChData[23 ] | 3336 | 8 | UNSIGNED 8 | ENG | 47 | To configure Pre-amp2 control commands | 101321A1 | 1
| easConfPar[Eas1].PreAmp2ChData[24 ] | 3344 | 8 | UNSIGNED 8 | ENG | 0 | To configure Pre-amp2 control commands | 101321A2 | 1
| easConfPar[Eas1].PreAmp2ChData[25 ] | 3352 | 8 | UNSIGNED 8 | ENG | 5F | To configure Pre-amp2 control commands | 101321A3 | 1
| easConfPar[Eas1].PreAmp2ChData[26 ] | 3360 | 8 | UNSIGNED 8 | ENG | 48 | To configure Pre-amp2 control commands | 101321A4 | 1
| easConfPar[Eas1].PreAmp2ChData[27 ] | 3368 | 8 | UNSIGNED 8 | ENG | 0 | To configure Pre-amp2 control commands | 101321A5 | 1
| easConfPar[Eas1].PreAmp2ChData[28 ] | 3376 | 8 | UNSIGNED 8 | ENG | 5F | To configure Pre-amp2 control commands | 101321A6 | 1
| easConfPar[Eas1].PreAmp2ChData[29 ] | 3384 | 8 | UNSIGNED 8 | ENG | 49 | To configure Pre-amp2 control commands | 101321A7 | 1
| easConfPar[Eas1].PreAmp2ChData[30 ] | 3392 | 8 | UNSIGNED 8 | ENG | 0 | To configure Pre-amp2 control commands | 101321A8 | 1
| easConfPar[Eas1].PreAmp2ChData[31 ] | 3400 | 8 | UNSIGNED 8 | ENG | 5F | To configure Pre-amp2 control commands | 101321A9 | 1
| easConfPar[Eas1].PreAmp2ChData[32 ] | 3408 | 8 | UNSIGNED 8 | ENG | 4A | To configure Pre-amp2 control commands | 101321AA | 1
| easConfPar[Eas1].PreAmp2ChData[33 ] | 3416 | 8 | UNSIGNED 8 | ENG | 0 | To configure Pre-amp2 control commands | 101321AB | 1
| easConfPar[Eas1].PreAmp2ChData[34 ] | 3424 | 8 | UNSIGNED 8 | ENG | 5C | To configure Pre-amp2 control commands | 101321AC | 1
| easConfPar[Eas1].PreAmp2ChData[35 ] | 3432 | 8 | UNSIGNED 8 | ENG | CB | To configure Pre-amp2 control commands | 101321AD | 1
| easConfPar[Eas1].PreAmp2ChData[36 ] | 3440 | 8 | UNSIGNED 8 | ENG | 0 | To configure Pre-amp2 control commands | 101321AE | 1
| easConfPar[Eas1].PreAmp2ChData[37 ] | 3448 | 8 | UNSIGNED 8 | ENG | 5F | To configure Pre-amp2 control commands | 101321AF | 1
| easConfPar[Eas1].PreAmp2ChData[38 ] | 3456 | 8 | UNSIGNED 8 | ENG | 4C | To configure Pre-amp2 control commands | 101321B0 | 1
| easConfPar[Eas1].PreAmp2ChData[39 ] | 3464 | 8 | UNSIGNED 8 | ENG | 0 | To configure Pre-amp2 control commands | 101321B1 | 1
| easConfPar[Eas1].PreAmp2ChData[40 ] | 3472 | 8 | UNSIGNED 8 | ENG | 5F | To configure Pre-amp2 control commands | 101321B2 | 1
| easConfPar[Eas1].PreAmp2ChData[41 ] | 3480 | 8 | UNSIGNED 8 | ENG | 4D | To configure Pre-amp2 control commands | 101321B3 | 1
| easConfPar[Eas1].PreAmp2ChData[42 ] | 3488 | 8 | UNSIGNED 8 | ENG | 0 | To configure Pre-amp2 control commands | 101321B4 | 1
| easConfPar[Eas1].PreAmp2ChData[43 ] | 3496 | 8 | UNSIGNED 8 | ENG | 5F | To configure Pre-amp2 control commands | 101321B5 | 1
| easConfPar[Eas1].PreAmp2ChData[44 ] | 3504 | 8 | UNSIGNED 8 | ENG | 4E | To configure Pre-amp2 control commands | 101321B6 | 1
| easConfPar[Eas1].PreAmp2ChData[45 ] | 3512 | 8 | UNSIGNED 8 | ENG | 0 | To configure Pre-amp2 control commands | 101321B7 | 1
| easConfPar[Eas1].PreAmp2ChData[46 ] | 3520 | 8 | UNSIGNED 8 | ENG | 5F | To configure Pre-amp2 control commands | 101321B8 | 1
| easConfPar[Eas1].PreAmp2ChData[47 ] | 3528 | 8 | UNSIGNED 8 | ENG | 4F | To configure Pre-amp2 control commands | 101321B9 | 1
0x1009 | easConfPar[Eas1].MstCtrlRegData[0] | 3536 | 8 | UNSIGNED 8 | ENG | 0 | To configure master control register command | 101321BA | 1
| easConfPar[Eas1].MstCtrlRegData[1] | 3544 | 8 | UNSIGNED 8 | ENG | 0 | To configure master control register command | 101321BB | 1
| easConfPar[Eas1].MstCtrlRegData[2] | 3552 | 8 | UNSIGNED 8 | ENG | 60 | To configure master control register command | 101321BC | 1
| easConfPar[Eas1].PreAmpPwrData[0] | 3560 | 8 | UNSIGNED 8 | ENG | 0 | To configure preamp power control | 101321BD | 1
| easConfPar[Eas1].PreAmpPwrData[1] | 3568 | 8 | UNSIGNED 8 | ENG | 0 | To configure preamp power control | 101321BE | 1
| easConfPar[Eas1].PreAmpPwrData[2] | 3576 | 8 | UNSIGNED 8 | ENG | 3 | To configure preamp power control | 101321BF | 1
0x100a | easConfPar[Eas1].HtClParamData[0] | 3584 | 8 | UNSIGNED 8 | ENG | 0 | To configure heater control loop parameter command | 101321C0 | 1
| easConfPar[Eas1].HtClParamData[1] | 3592 | 8 | UNSIGNED 8 | ENG | 0 | To configure heater control loop parameter command | 101321C1 | 1
| easConfPar[Eas1].HtClParamData[2] | 3600 | 8 | UNSIGNED 8 | ENG | 0 | To configure heater control loop parameter command | 101321C2 | 1
| easConfPar[Eas1].HtCmdData[0] | 3608 | 8 | UNSIGNED 8 | ENG | 0 | To configure heater control command | 101321C3 | 1
| easConfPar[Eas1].HtCmdData[1] | 3616 | 8 | UNSIGNED 8 | ENG | 0 | To configure heater control command | 101321C4 | 1
| easConfPar[Eas1].HtCmdData[2] | 3624 | 8 | UNSIGNED 8 | ENG | 0 | To configure heater control command | 101321C5 | 1
0x100b | easConfPar[Eas1].MaxMcpHvData[0] | 3632 | 8 | UNSIGNED 8 | ENG | 0 | To configure Max MCP value | 101321C6 | 1
| easConfPar[Eas1].MaxMcpHvData[1] | 3640 | 8 | UNSIGNED 8 | ENG | 8 | To configure Max MCP value | 101321C7 | 1
| easConfPar[Eas1].MaxMcpHvData[2] | 3648 | 8 | UNSIGNED 8 | ENG | 0 | To configure Max MCP value | 101321C8 | 1
| easConfPar[Eas1].NewMcpHvData[0] | 3656 | 8 | UNSIGNED 8 | ENG | 0 | To configure New MCP value | 101321C9 | 1
| easConfPar[Eas1].NewMcpHvData[1] | 3664 | 8 | UNSIGNED 8 | ENG | 4 | To configure New MCP value | 101321CA | 1
| easConfPar[Eas1].NewMcpHvData[2] | 3672 | 8 | UNSIGNED 8 | ENG | 0 | To configure New MCP value | 101321CB | 1
0x100c | easConfPar[Eas1].EasTime[0] | 3680 | 8 | UNSIGNED 8 | ENG | 55 | To configure test time | 101321CC | 1
| easConfPar[Eas1].EasTime[1] | 3688 | 8 | UNSIGNED 8 | ENG | 55 | To configure test time | 101321CD | 1
| easConfPar[Eas1].EasTime[2] | 3696 | 8 | UNSIGNED 8 | ENG | 55 | To configure test time | 101321CE | 1
| easConfPar[Eas1].EasTime[3] | 3704 | 8 | UNSIGNED 8 | ENG | AA | To configure test time | 101321CF | 1
| easConfPar[Eas1].EasTime[4] | 3712 | 8 | UNSIGNED 8 | ENG | AA | To configure test time | 101321D0 | 1
| easConfPar[Eas1].EasTime[5] | 3720 | 8 | UNSIGNED 8 | ENG | AA | To configure test time | 101321D1 | 1
0x100d | easConfPar[Eas1].EasStim1[0] | 3728 | 8 | UNSIGNED 8 | ENG | 0 | To configure Pre-Amp1 Stim | 101321D2 | 1
| easConfPar[Eas1].EasStim1[1] | 3736 | 8 | UNSIGNED 8 | ENG | 3F | To configure Pre-Amp1 Stim | 101321D3 | 1
| easConfPar[Eas1].EasStim1[2] | 3744 | 8 | UNSIGNED 8 | ENG | F0 | To configure Pre-Amp1 Stim | 101321D4 | 1
| easConfPar[Eas1].EasStim2[0] | 3752 | 8 | UNSIGNED 8 | ENG | 0 | To configure Pre-Amp2 Stim | 101321D5 | 1
| easConfPar[Eas1].EasStim2[1] | 3760 | 8 | UNSIGNED 8 | ENG | 3F | To configure Pre-Amp2 Stim | 101321D6 | 1
| easConfPar[Eas1].EasStim2[2] | 3768 | 8 | UNSIGNED 8 | ENG | F0 | To configure Pre-Amp2 Stim | 101321D7 | 1
0x100e | easConfPar[Eas1].BrfMatrix[0][0] | 3776 | 32 | FLOAT 32 | ENG | 3F 35 04 E6 | rotation matrix to transform the MAG uv in the EAS reference frame | 101321D8 | 4
| easConfPar[Eas1].BrfMatrix[0][1] | 3808 | 32 | FLOAT 32 | ENG | BF 35 04 E6 | rotation matrix to transform the MAG uv in the EAS reference frame | 101321DC | 4
| easConfPar[Eas1].BrfMatrix[0][2] | 3840 | 32 | FLOAT 32 | ENG | 00 00 00 00 | rotation matrix to transform the MAG uv in the EAS reference frame | 101321E0 | 4
| easConfPar[Eas1].BrfMatrix[1][0] | 3872 | 32 | FLOAT 32 | ENG | 00 00 00 00 | rotation matrix to transform the MAG uv in the EAS reference frame | 101321E4 | 4
| easConfPar[Eas1].BrfMatrix[1][1] | 3904 | 32 | FLOAT 32 | ENG | 00 00 00 00 | rotation matrix to transform the MAG uv in the EAS reference frame | 101321E8 | 4
| easConfPar[Eas1].BrfMatrix[1][2] | 3936 | 32 | FLOAT 32 | ENG | 3F 80 00 00 | rotation matrix to transform the MAG uv in the EAS reference frame | 101321EC | 4
| easConfPar[Eas1].BrfMatrix[2][0] | 3968 | 32 | FLOAT 32 | ENG | BF 35 04 E6 | rotation matrix to transform the MAG uv in the EAS reference frame | 101321F0 | 4
| easConfPar[Eas1].BrfMatrix[2][1] | 4000 | 32 | FLOAT 32 | ENG | BF 35 04 E6 | rotation matrix to transform the MAG uv in the EAS reference frame | 101321F4 | 4
| easConfPar[Eas1].BrfMatrix[2][2] | 4032 | 32 | FLOAT 32 | ENG | 00 00 00 00 | rotation matrix to transform the MAG uv in the EAS reference frame | 101321F8 | 4
0x100f | easConfPar[Eas1].ElevationLut[0] | 4064 | 16 | SIGNED 16 | ENG | F5 74 | To define the LUT able to extract the elevation from the angle centre plane (value expressed in arcmin as signed two's bytes complement) | 101321FC | 2
| easConfPar[Eas1].ElevationLut[1] | 4080 | 16 | SIGNED 16 | ENG | F7 56 | To define the LUT able to extract the elevation from the angle centre plane (value expressed in arcmin as signed two's bytes complement) | 101321FE | 2
| easConfPar[Eas1].ElevationLut[2] | 4096 | 16 | SIGNED 16 | ENG | F9 06 | To define the LUT able to extract the elevation from the angle centre plane (value expressed in arcmin as signed two's bytes complement) | 10132200 | 2
| easConfPar[Eas1].ElevationLut[3] | 4112 | 16 | SIGNED 16 | ENG | FA 88 | To define the LUT able to extract the elevation from the angle centre plane (value expressed in arcmin as signed two's bytes complement) | 10132202 | 2
| easConfPar[Eas1].ElevationLut[4] | 4128 | 16 | SIGNED 16 | ENG | FB E1 | To define the LUT able to extract the elevation from the angle centre plane (value expressed in arcmin as signed two's bytes complement) | 10132204 | 2
| easConfPar[Eas1].ElevationLut[5] | 4144 | 16 | SIGNED 16 | ENG | FD 17 | To define the LUT able to extract the elevation from the angle centre plane (value expressed in arcmin as signed two's bytes complement) | 10132206 | 2
| easConfPar[Eas1].ElevationLut[6] | 4160 | 16 | SIGNED 16 | ENG | FE 2B | To define the LUT able to extract the elevation from the angle centre plane (value expressed in arcmin as signed two's bytes complement) | 10132208 | 2
| easConfPar[Eas1].ElevationLut[7] | 4176 | 16 | SIGNED 16 | ENG | FF 22 | To define the LUT able to extract the elevation from the angle centre plane (value expressed in arcmin as signed two's bytes complement) | 1013220A | 2
| easConfPar[Eas1].ElevationLut[8] | 4192 | 16 | SIGNED 16 | ENG | 00 00 | To define the LUT able to extract the elevation from the angle centre plane (value expressed in arcmin as signed two's bytes complement) | 1013220C | 2
| easConfPar[Eas1].ElevationLut[9] | 4208 | 16 | SIGNED 16 | ENG | 00 DE | To define the LUT able to extract the elevation from the angle centre plane (value expressed in arcmin as signed two's bytes complement) | 1013220E | 2
| easConfPar[Eas1].ElevationLut[10] | 4224 | 16 | SIGNED 16 | ENG | 01 D5 | To define the LUT able to extract the elevation from the angle centre plane (value expressed in arcmin as signed two's bytes complement) | 10132210 | 2
| easConfPar[Eas1].ElevationLut[11] | 4240 | 16 | SIGNED 16 | ENG | 02 E9 | To define the LUT able to extract the elevation from the angle centre plane (value expressed in arcmin as signed two's bytes complement) | 10132212 | 2
| easConfPar[Eas1].ElevationLut[12] | 4256 | 16 | SIGNED 16 | ENG | 04 1F | To define the LUT able to extract the elevation from the angle centre plane (value expressed in arcmin as signed two's bytes complement) | 10132214 | 2
| easConfPar[Eas1].ElevationLut[13] | 4272 | 16 | SIGNED 16 | ENG | 05 78 | To define the LUT able to extract the elevation from the angle centre plane (value expressed in arcmin as signed two's bytes complement) | 10132216 | 2
| easConfPar[Eas1].ElevationLut[14] | 4288 | 16 | SIGNED 16 | ENG | 06 FA | To define the LUT able to extract the elevation from the angle centre plane (value expressed in arcmin as signed two's bytes complement) | 10132218 | 2
| easConfPar[Eas1].ElevationLut[15] | 4304 | 16 | SIGNED 16 | ENG | 08 AA | To define the LUT able to extract the elevation from the angle centre plane (value expressed in arcmin as signed two's bytes complement) | 1013221A | 2
| easConfPar[Eas1].ElevationLut[16] | 4320 | 16 | SIGNED 16 | ENG | 0A 8C | To define the LUT able to extract the elevation from the angle centre plane (value expressed in arcmin as signed two's bytes complement) | 1013221C | 2
0x1010 | easConfPar[Eas1].ackTimeout | 4336 | 16 | UNSIGNED 16 | ENG | 00 04 | The maximum timeout to wait for ack from sensor | 1013221E | 2
0x2000 | easConfPar[Eas2].HemVLutData[0] | 4352 | 8 | UNSIGNED 8 | ENG | 0 | To configure hemisphere look up table | 10132220 | 1
| easConfPar[Eas2].HemVLutData[1] | 4360 | 8 | UNSIGNED 8 | ENG | 0 | To configure hemisphere look up table | 10132221 | 1
| easConfPar[Eas2].HemVLutData[2 ] | 4368 | 8 | UNSIGNED 8 | ENG | 0 | To configure hemisphere look up table | 10132222 | 1
| easConfPar[Eas2].HemVLutData[3 ] | 4376 | 8 | UNSIGNED 8 | ENG | 0 | To configure hemisphere look up table | 10132223 | 1
| easConfPar[Eas2].HemVLutData[4 ] | 4384 | 8 | UNSIGNED 8 | ENG | 0 | To configure hemisphere look up table | 10132224 | 1
| easConfPar[Eas2].HemVLutData[5 ] | 4392 | 8 | UNSIGNED 8 | ENG | 0 | To configure hemisphere look up table | 10132225 | 1
| easConfPar[Eas2].HemVLutData[6 ] | 4400 | 8 | UNSIGNED 8 | ENG | 0 | To configure hemisphere look up table | 10132226 | 1
| easConfPar[Eas2].HemVLutData[7 ] | 4408 | 8 | UNSIGNED 8 | ENG | 0 | To configure hemisphere look up table | 10132227 | 1
| easConfPar[Eas2].HemVLutData[8 ] | 4416 | 8 | UNSIGNED 8 | ENG | 0 | To configure hemisphere look up table | 10132228 | 1
| easConfPar[Eas2].HemVLutData[9 ] | 4424 | 8 | UNSIGNED 8 | ENG | 0 | To configure hemisphere look up table | 10132229 | 1
| easConfPar[Eas2].HemVLutData[10 ] | 4432 | 8 | UNSIGNED 8 | ENG | 0 | To configure hemisphere look up table | 1013222A | 1
| easConfPar[Eas2].HemVLutData[11 ] | 4440 | 8 | UNSIGNED 8 | ENG | 0 | To configure hemisphere look up table | 1013222B | 1
| easConfPar[Eas2].HemVLutData[12 ] | 4448 | 8 | UNSIGNED 8 | ENG | 0 | To configure hemisphere look up table | 1013222C | 1
| easConfPar[Eas2].HemVLutData[13 ] | 4456 | 8 | UNSIGNED 8 | ENG | 0 | To configure hemisphere look up table | 1013222D | 1
| easConfPar[Eas2].HemVLutData[14 ] | 4464 | 8 | UNSIGNED 8 | ENG | 0 | To configure hemisphere look up table | 1013222E | 1
| easConfPar[Eas2].HemVLutData[15 ] | 4472 | 8 | UNSIGNED 8 | ENG | 0 | To configure hemisphere look up table | 1013222F | 1
| easConfPar[Eas2].HemVLutData[16 ] | 4480 | 8 | UNSIGNED 8 | ENG | 0 | To configure hemisphere look up table | 10132230 | 1
| easConfPar[Eas2].HemVLutData[17 ] | 4488 | 8 | UNSIGNED 8 | ENG | 0 | To configure hemisphere look up table | 10132231 | 1
| easConfPar[Eas2].HemVLutData[18 ] | 4496 | 8 | UNSIGNED 8 | ENG | 0 | To configure hemisphere look up table | 10132232 | 1
| easConfPar[Eas2].HemVLutData[19 ] | 4504 | 8 | UNSIGNED 8 | ENG | 0 | To configure hemisphere look up table | 10132233 | 1
| easConfPar[Eas2].HemVLutData[20 ] | 4512 | 8 | UNSIGNED 8 | ENG | 0 | To configure hemisphere look up table | 10132234 | 1
| easConfPar[Eas2].HemVLutData[21 ] | 4520 | 8 | UNSIGNED 8 | ENG | 0 | To configure hemisphere look up table | 10132235 | 1
| easConfPar[Eas2].HemVLutData[22 ] | 4528 | 8 | UNSIGNED 8 | ENG | 0 | To configure hemisphere look up table | 10132236 | 1
| easConfPar[Eas2].HemVLutData[23 ] | 4536 | 8 | UNSIGNED 8 | ENG | 0 | To configure hemisphere look up table | 10132237 | 1
| easConfPar[Eas2].HemVLutData[24 ] | 4544 | 8 | UNSIGNED 8 | ENG | 0 | To configure hemisphere look up table | 10132238 | 1
| easConfPar[Eas2].HemVLutData[25 ] | 4552 | 8 | UNSIGNED 8 | ENG | 0 | To configure hemisphere look up table | 10132239 | 1
| easConfPar[Eas2].HemVLutData[26 ] | 4560 | 8 | UNSIGNED 8 | ENG | 0 | To configure hemisphere look up table | 1013223A | 1
| easConfPar[Eas2].HemVLutData[27 ] | 4568 | 8 | UNSIGNED 8 | ENG | 0 | To configure hemisphere look up table | 1013223B | 1
| easConfPar[Eas2].HemVLutData[28 ] | 4576 | 8 | UNSIGNED 8 | ENG | 0 | To configure hemisphere look up table | 1013223C | 1
| easConfPar[Eas2].HemVLutData[29 ] | 4584 | 8 | UNSIGNED 8 | ENG | 0 | To configure hemisphere look up table | 1013223D | 1
| easConfPar[Eas2].HemVLutData[30 ] | 4592 | 8 | UNSIGNED 8 | ENG | 0 | To configure hemisphere look up table | 1013223E | 1
| easConfPar[Eas2].HemVLutData[31 ] | 4600 | 8 | UNSIGNED 8 | ENG | 0 | To configure hemisphere look up table | 1013223F | 1
| easConfPar[Eas2].HemVLutData[32 ] | 4608 | 8 | UNSIGNED 8 | ENG | 0 | To configure hemisphere look up table | 10132240 | 1
| easConfPar[Eas2].HemVLutData[33 ] | 4616 | 8 | UNSIGNED 8 | ENG | 0 | To configure hemisphere look up table | 10132241 | 1
| easConfPar[Eas2].HemVLutData[34 ] | 4624 | 8 | UNSIGNED 8 | ENG | 0 | To configure hemisphere look up table | 10132242 | 1
| easConfPar[Eas2].HemVLutData[35 ] | 4632 | 8 | UNSIGNED 8 | ENG | 0 | To configure hemisphere look up table | 10132243 | 1
| easConfPar[Eas2].HemVLutData[36 ] | 4640 | 8 | UNSIGNED 8 | ENG | 0 | To configure hemisphere look up table | 10132244 | 1
| easConfPar[Eas2].HemVLutData[37 ] | 4648 | 8 | UNSIGNED 8 | ENG | 0 | To configure hemisphere look up table | 10132245 | 1
| easConfPar[Eas2].HemVLutData[38 ] | 4656 | 8 | UNSIGNED 8 | ENG | 0 | To configure hemisphere look up table | 10132246 | 1
| easConfPar[Eas2].HemVLutData[39 ] | 4664 | 8 | UNSIGNED 8 | ENG | 0 | To configure hemisphere look up table | 10132247 | 1
| easConfPar[Eas2].HemVLutData[40 ] | 4672 | 8 | UNSIGNED 8 | ENG | 0 | To configure hemisphere look up table | 10132248 | 1
| easConfPar[Eas2].HemVLutData[41 ] | 4680 | 8 | UNSIGNED 8 | ENG | 0 | To configure hemisphere look up table | 10132249 | 1
| easConfPar[Eas2].HemVLutData[42 ] | 4688 | 8 | UNSIGNED 8 | ENG | 0 | To configure hemisphere look up table | 1013224A | 1
| easConfPar[Eas2].HemVLutData[43 ] | 4696 | 8 | UNSIGNED 8 | ENG | 0 | To configure hemisphere look up table | 1013224B | 1
| easConfPar[Eas2].HemVLutData[44 ] | 4704 | 8 | UNSIGNED 8 | ENG | 0 | To configure hemisphere look up table | 1013224C | 1
| easConfPar[Eas2].HemVLutData[45 ] | 4712 | 8 | UNSIGNED 8 | ENG | 0 | To configure hemisphere look up table | 1013224D | 1
| easConfPar[Eas2].HemVLutData[46 ] | 4720 | 8 | UNSIGNED 8 | ENG | 0 | To configure hemisphere look up table | 1013224E | 1
| easConfPar[Eas2].HemVLutData[47 ] | 4728 | 8 | UNSIGNED 8 | ENG | 0 | To configure hemisphere look up table | 1013224F | 1
| easConfPar[Eas2].HemVLutData[48 ] | 4736 | 8 | UNSIGNED 8 | ENG | 0 | To configure hemisphere look up table | 10132250 | 1
| easConfPar[Eas2].HemVLutData[49 ] | 4744 | 8 | UNSIGNED 8 | ENG | 0 | To configure hemisphere look up table | 10132251 | 1
| easConfPar[Eas2].HemVLutData[50 ] | 4752 | 8 | UNSIGNED 8 | ENG | 0 | To configure hemisphere look up table | 10132252 | 1
| easConfPar[Eas2].HemVLutData[51 ] | 4760 | 8 | UNSIGNED 8 | ENG | 0 | To configure hemisphere look up table | 10132253 | 1
| easConfPar[Eas2].HemVLutData[52 ] | 4768 | 8 | UNSIGNED 8 | ENG | 0 | To configure hemisphere look up table | 10132254 | 1
| easConfPar[Eas2].HemVLutData[53 ] | 4776 | 8 | UNSIGNED 8 | ENG | 0 | To configure hemisphere look up table | 10132255 | 1
| easConfPar[Eas2].HemVLutData[54 ] | 4784 | 8 | UNSIGNED 8 | ENG | 0 | To configure hemisphere look up table | 10132256 | 1
| easConfPar[Eas2].HemVLutData[55 ] | 4792 | 8 | UNSIGNED 8 | ENG | 0 | To configure hemisphere look up table | 10132257 | 1
| easConfPar[Eas2].HemVLutData[56 ] | 4800 | 8 | UNSIGNED 8 | ENG | 0 | To configure hemisphere look up table | 10132258 | 1
| easConfPar[Eas2].HemVLutData[57 ] | 4808 | 8 | UNSIGNED 8 | ENG | 0 | To configure hemisphere look up table | 10132259 | 1
| easConfPar[Eas2].HemVLutData[58 ] | 4816 | 8 | UNSIGNED 8 | ENG | 0 | To configure hemisphere look up table | 1013225A | 1
| easConfPar[Eas2].HemVLutData[59 ] | 4824 | 8 | UNSIGNED 8 | ENG | 0 | To configure hemisphere look up table | 1013225B | 1
| easConfPar[Eas2].HemVLutData[60 ] | 4832 | 8 | UNSIGNED 8 | ENG | 0 | To configure hemisphere look up table | 1013225C | 1
| easConfPar[Eas2].HemVLutData[61 ] | 4840 | 8 | UNSIGNED 8 | ENG | 0 | To configure hemisphere look up table | 1013225D | 1
| easConfPar[Eas2].HemVLutData[62 ] | 4848 | 8 | UNSIGNED 8 | ENG | 0 | To configure hemisphere look up table | 1013225E | 1
| easConfPar[Eas2].HemVLutData[63 ] | 4856 | 8 | UNSIGNED 8 | ENG | 0 | To configure hemisphere look up table | 1013225F | 1
| easConfPar[Eas2].HemVLutData[64 ] | 4864 | 8 | UNSIGNED 8 | ENG | 0 | To configure hemisphere look up table | 10132260 | 1
| easConfPar[Eas2].HemVLutData[65 ] | 4872 | 8 | UNSIGNED 8 | ENG | 0 | To configure hemisphere look up table | 10132261 | 1
| easConfPar[Eas2].HemVLutData[66 ] | 4880 | 8 | UNSIGNED 8 | ENG | 0 | To configure hemisphere look up table | 10132262 | 1
| easConfPar[Eas2].HemVLutData[67 ] | 4888 | 8 | UNSIGNED 8 | ENG | 0 | To configure hemisphere look up table | 10132263 | 1
| easConfPar[Eas2].HemVLutData[68 ] | 4896 | 8 | UNSIGNED 8 | ENG | 0 | To configure hemisphere look up table | 10132264 | 1
| easConfPar[Eas2].HemVLutData[69 ] | 4904 | 8 | UNSIGNED 8 | ENG | 0 | To configure hemisphere look up table | 10132265 | 1
| easConfPar[Eas2].HemVLutData[70 ] | 4912 | 8 | UNSIGNED 8 | ENG | 0 | To configure hemisphere look up table | 10132266 | 1
| easConfPar[Eas2].HemVLutData[71 ] | 4920 | 8 | UNSIGNED 8 | ENG | 0 | To configure hemisphere look up table | 10132267 | 1
| easConfPar[Eas2].HemVLutData[72 ] | 4928 | 8 | UNSIGNED 8 | ENG | 0 | To configure hemisphere look up table | 10132268 | 1
| easConfPar[Eas2].HemVLutData[73 ] | 4936 | 8 | UNSIGNED 8 | ENG | 0 | To configure hemisphere look up table | 10132269 | 1
| easConfPar[Eas2].HemVLutData[74 ] | 4944 | 8 | UNSIGNED 8 | ENG | 0 | To configure hemisphere look up table | 1013226A | 1
| easConfPar[Eas2].HemVLutData[75 ] | 4952 | 8 | UNSIGNED 8 | ENG | 0 | To configure hemisphere look up table | 1013226B | 1
| easConfPar[Eas2].HemVLutData[76 ] | 4960 | 8 | UNSIGNED 8 | ENG | 0 | To configure hemisphere look up table | 1013226C | 1
| easConfPar[Eas2].HemVLutData[77 ] | 4968 | 8 | UNSIGNED 8 | ENG | 0 | To configure hemisphere look up table | 1013226D | 1
| easConfPar[Eas2].HemVLutData[78 ] | 4976 | 8 | UNSIGNED 8 | ENG | 0 | To configure hemisphere look up table | 1013226E | 1
| easConfPar[Eas2].HemVLutData[79 ] | 4984 | 8 | UNSIGNED 8 | ENG | 0 | To configure hemisphere look up table | 1013226F | 1
| easConfPar[Eas2].HemVLutData[80 ] | 4992 | 8 | UNSIGNED 8 | ENG | 0 | To configure hemisphere look up table | 10132270 | 1
| easConfPar[Eas2].HemVLutData[81 ] | 5000 | 8 | UNSIGNED 8 | ENG | 0 | To configure hemisphere look up table | 10132271 | 1
| easConfPar[Eas2].HemVLutData[82 ] | 5008 | 8 | UNSIGNED 8 | ENG | 0 | To configure hemisphere look up table | 10132272 | 1
| easConfPar[Eas2].HemVLutData[83 ] | 5016 | 8 | UNSIGNED 8 | ENG | 0 | To configure hemisphere look up table | 10132273 | 1
| easConfPar[Eas2].HemVLutData[84 ] | 5024 | 8 | UNSIGNED 8 | ENG | 0 | To configure hemisphere look up table | 10132274 | 1
| easConfPar[Eas2].HemVLutData[85 ] | 5032 | 8 | UNSIGNED 8 | ENG | 0 | To configure hemisphere look up table | 10132275 | 1
| easConfPar[Eas2].HemVLutData[86 ] | 5040 | 8 | UNSIGNED 8 | ENG | 0 | To configure hemisphere look up table | 10132276 | 1
| easConfPar[Eas2].HemVLutData[87 ] | 5048 | 8 | UNSIGNED 8 | ENG | 0 | To configure hemisphere look up table | 10132277 | 1
| easConfPar[Eas2].HemVLutData[88 ] | 5056 | 8 | UNSIGNED 8 | ENG | 0 | To configure hemisphere look up table | 10132278 | 1
| easConfPar[Eas2].HemVLutData[89 ] | 5064 | 8 | UNSIGNED 8 | ENG | 0 | To configure hemisphere look up table | 10132279 | 1
| easConfPar[Eas2].HemVLutData[90 ] | 5072 | 8 | UNSIGNED 8 | ENG | 0 | To configure hemisphere look up table | 1013227A | 1
| easConfPar[Eas2].HemVLutData[91 ] | 5080 | 8 | UNSIGNED 8 | ENG | 0 | To configure hemisphere look up table | 1013227B | 1
| easConfPar[Eas2].HemVLutData[92 ] | 5088 | 8 | UNSIGNED 8 | ENG | 0 | To configure hemisphere look up table | 1013227C | 1
| easConfPar[Eas2].HemVLutData[93 ] | 5096 | 8 | UNSIGNED 8 | ENG | 0 | To configure hemisphere look up table | 1013227D | 1
| easConfPar[Eas2].HemVLutData[94 ] | 5104 | 8 | UNSIGNED 8 | ENG | 0 | To configure hemisphere look up table | 1013227E | 1
| easConfPar[Eas2].HemVLutData[95 ] | 5112 | 8 | UNSIGNED 8 | ENG | 0 | To configure hemisphere look up table | 1013227F | 1
| easConfPar[Eas2].HemVLutData[96 ] | 5120 | 8 | UNSIGNED 8 | ENG | 0 | To configure hemisphere look up table | 10132280 | 1
| easConfPar[Eas2].HemVLutData[97 ] | 5128 | 8 | UNSIGNED 8 | ENG | 0 | To configure hemisphere look up table | 10132281 | 1
| easConfPar[Eas2].HemVLutData[98 ] | 5136 | 8 | UNSIGNED 8 | ENG | 0 | To configure hemisphere look up table | 10132282 | 1
| easConfPar[Eas2].HemVLutData[99 ] | 5144 | 8 | UNSIGNED 8 | ENG | 0 | To configure hemisphere look up table | 10132283 | 1
| easConfPar[Eas2].HemVLutData[100] | 5152 | 8 | UNSIGNED 8 | ENG | 0 | To configure hemisphere look up table | 10132284 | 1
| easConfPar[Eas2].HemVLutData[101] | 5160 | 8 | UNSIGNED 8 | ENG | 0 | To configure hemisphere look up table | 10132285 | 1
| easConfPar[Eas2].HemVLutData[102] | 5168 | 8 | UNSIGNED 8 | ENG | 0 | To configure hemisphere look up table | 10132286 | 1
| easConfPar[Eas2].HemVLutData[103] | 5176 | 8 | UNSIGNED 8 | ENG | 0 | To configure hemisphere look up table | 10132287 | 1
| easConfPar[Eas2].HemVLutData[104] | 5184 | 8 | UNSIGNED 8 | ENG | 0 | To configure hemisphere look up table | 10132288 | 1
| easConfPar[Eas2].HemVLutData[105] | 5192 | 8 | UNSIGNED 8 | ENG | 0 | To configure hemisphere look up table | 10132289 | 1
| easConfPar[Eas2].HemVLutData[106] | 5200 | 8 | UNSIGNED 8 | ENG | 0 | To configure hemisphere look up table | 1013228A | 1
| easConfPar[Eas2].HemVLutData[107] | 5208 | 8 | UNSIGNED 8 | ENG | 0 | To configure hemisphere look up table | 1013228B | 1
| easConfPar[Eas2].HemVLutData[108] | 5216 | 8 | UNSIGNED 8 | ENG | 0 | To configure hemisphere look up table | 1013228C | 1
| easConfPar[Eas2].HemVLutData[109] | 5224 | 8 | UNSIGNED 8 | ENG | 0 | To configure hemisphere look up table | 1013228D | 1
| easConfPar[Eas2].HemVLutData[110] | 5232 | 8 | UNSIGNED 8 | ENG | 0 | To configure hemisphere look up table | 1013228E | 1
| easConfPar[Eas2].HemVLutData[111] | 5240 | 8 | UNSIGNED 8 | ENG | 0 | To configure hemisphere look up table | 1013228F | 1
| easConfPar[Eas2].HemVLutData[112] | 5248 | 8 | UNSIGNED 8 | ENG | 0 | To configure hemisphere look up table | 10132290 | 1
| easConfPar[Eas2].HemVLutData[113] | 5256 | 8 | UNSIGNED 8 | ENG | 0 | To configure hemisphere look up table | 10132291 | 1
| easConfPar[Eas2].HemVLutData[114] | 5264 | 8 | UNSIGNED 8 | ENG | 0 | To configure hemisphere look up table | 10132292 | 1
| easConfPar[Eas2].HemVLutData[115] | 5272 | 8 | UNSIGNED 8 | ENG | 0 | To configure hemisphere look up table | 10132293 | 1
| easConfPar[Eas2].HemVLutData[116] | 5280 | 8 | UNSIGNED 8 | ENG | 0 | To configure hemisphere look up table | 10132294 | 1
| easConfPar[Eas2].HemVLutData[117] | 5288 | 8 | UNSIGNED 8 | ENG | 0 | To configure hemisphere look up table | 10132295 | 1
| easConfPar[Eas2].HemVLutData[118] | 5296 | 8 | UNSIGNED 8 | ENG | 0 | To configure hemisphere look up table | 10132296 | 1
| easConfPar[Eas2].HemVLutData[119] | 5304 | 8 | UNSIGNED 8 | ENG | 0 | To configure hemisphere look up table | 10132297 | 1
| easConfPar[Eas2].HemVLutData[120] | 5312 | 8 | UNSIGNED 8 | ENG | 0 | To configure hemisphere look up table | 10132298 | 1
| easConfPar[Eas2].HemVLutData[121] | 5320 | 8 | UNSIGNED 8 | ENG | 0 | To configure hemisphere look up table | 10132299 | 1
| easConfPar[Eas2].HemVLutData[122] | 5328 | 8 | UNSIGNED 8 | ENG | 0 | To configure hemisphere look up table | 1013229A | 1
| easConfPar[Eas2].HemVLutData[123] | 5336 | 8 | UNSIGNED 8 | ENG | 0 | To configure hemisphere look up table | 1013229B | 1
| easConfPar[Eas2].HemVLutData[124] | 5344 | 8 | UNSIGNED 8 | ENG | 0 | To configure hemisphere look up table | 1013229C | 1
| easConfPar[Eas2].HemVLutData[125] | 5352 | 8 | UNSIGNED 8 | ENG | 0 | To configure hemisphere look up table | 1013229D | 1
| easConfPar[Eas2].HemVLutData[126] | 5360 | 8 | UNSIGNED 8 | ENG | 0 | To configure hemisphere look up table | 1013229E | 1
| easConfPar[Eas2].HemVLutData[127] | 5368 | 8 | UNSIGNED 8 | ENG | 0 | To configure hemisphere look up table | 1013229F | 1
| easConfPar[Eas2].HemVLutData[128] | 5376 | 8 | UNSIGNED 8 | ENG | 0 | To configure hemisphere look up table | 101322A0 | 1
| easConfPar[Eas2].HemVLutData[129] | 5384 | 8 | UNSIGNED 8 | ENG | 0 | To configure hemisphere look up table | 101322A1 | 1
| easConfPar[Eas2].HemVLutData[130] | 5392 | 8 | UNSIGNED 8 | ENG | 0 | To configure hemisphere look up table | 101322A2 | 1
| easConfPar[Eas2].HemVLutData[131] | 5400 | 8 | UNSIGNED 8 | ENG | 0 | To configure hemisphere look up table | 101322A3 | 1
| easConfPar[Eas2].HemVLutData[132] | 5408 | 8 | UNSIGNED 8 | ENG | 0 | To configure hemisphere look up table | 101322A4 | 1
| easConfPar[Eas2].HemVLutData[133] | 5416 | 8 | UNSIGNED 8 | ENG | 0 | To configure hemisphere look up table | 101322A5 | 1
| easConfPar[Eas2].HemVLutData[134] | 5424 | 8 | UNSIGNED 8 | ENG | 0 | To configure hemisphere look up table | 101322A6 | 1
| easConfPar[Eas2].HemVLutData[135] | 5432 | 8 | UNSIGNED 8 | ENG | 0 | To configure hemisphere look up table | 101322A7 | 1
| easConfPar[Eas2].HemVLutData[136] | 5440 | 8 | UNSIGNED 8 | ENG | 0 | To configure hemisphere look up table | 101322A8 | 1
| easConfPar[Eas2].HemVLutData[137] | 5448 | 8 | UNSIGNED 8 | ENG | 0 | To configure hemisphere look up table | 101322A9 | 1
| easConfPar[Eas2].HemVLutData[138] | 5456 | 8 | UNSIGNED 8 | ENG | 0 | To configure hemisphere look up table | 101322AA | 1
| easConfPar[Eas2].HemVLutData[139] | 5464 | 8 | UNSIGNED 8 | ENG | 0 | To configure hemisphere look up table | 101322AB | 1
| easConfPar[Eas2].HemVLutData[140] | 5472 | 8 | UNSIGNED 8 | ENG | 0 | To configure hemisphere look up table | 101322AC | 1
| easConfPar[Eas2].HemVLutData[141] | 5480 | 8 | UNSIGNED 8 | ENG | 0 | To configure hemisphere look up table | 101322AD | 1
| easConfPar[Eas2].HemVLutData[142] | 5488 | 8 | UNSIGNED 8 | ENG | 0 | To configure hemisphere look up table | 101322AE | 1
| easConfPar[Eas2].HemVLutData[143] | 5496 | 8 | UNSIGNED 8 | ENG | 0 | To configure hemisphere look up table | 101322AF | 1
| easConfPar[Eas2].HemVLutData[144] | 5504 | 8 | UNSIGNED 8 | ENG | 0 | To configure hemisphere look up table | 101322B0 | 1
| easConfPar[Eas2].HemVLutData[145] | 5512 | 8 | UNSIGNED 8 | ENG | 0 | To configure hemisphere look up table | 101322B1 | 1
| easConfPar[Eas2].HemVLutData[146] | 5520 | 8 | UNSIGNED 8 | ENG | 0 | To configure hemisphere look up table | 101322B2 | 1
| easConfPar[Eas2].HemVLutData[147] | 5528 | 8 | UNSIGNED 8 | ENG | 0 | To configure hemisphere look up table | 101322B3 | 1
| easConfPar[Eas2].HemVLutData[148] | 5536 | 8 | UNSIGNED 8 | ENG | 0 | To configure hemisphere look up table | 101322B4 | 1
| easConfPar[Eas2].HemVLutData[149] | 5544 | 8 | UNSIGNED 8 | ENG | 0 | To configure hemisphere look up table | 101322B5 | 1
| easConfPar[Eas2].HemVLutData[150] | 5552 | 8 | UNSIGNED 8 | ENG | 0 | To configure hemisphere look up table | 101322B6 | 1
| easConfPar[Eas2].HemVLutData[151] | 5560 | 8 | UNSIGNED 8 | ENG | 0 | To configure hemisphere look up table | 101322B7 | 1
| easConfPar[Eas2].HemVLutData[152] | 5568 | 8 | UNSIGNED 8 | ENG | 0 | To configure hemisphere look up table | 101322B8 | 1
| easConfPar[Eas2].HemVLutData[153] | 5576 | 8 | UNSIGNED 8 | ENG | 0 | To configure hemisphere look up table | 101322B9 | 1
| easConfPar[Eas2].HemVLutData[154] | 5584 | 8 | UNSIGNED 8 | ENG | 0 | To configure hemisphere look up table | 101322BA | 1
| easConfPar[Eas2].HemVLutData[155] | 5592 | 8 | UNSIGNED 8 | ENG | 0 | To configure hemisphere look up table | 101322BB | 1
| easConfPar[Eas2].HemVLutData[156] | 5600 | 8 | UNSIGNED 8 | ENG | 0 | To configure hemisphere look up table | 101322BC | 1
| easConfPar[Eas2].HemVLutData[157] | 5608 | 8 | UNSIGNED 8 | ENG | 0 | To configure hemisphere look up table | 101322BD | 1
| easConfPar[Eas2].HemVLutData[158] | 5616 | 8 | UNSIGNED 8 | ENG | 0 | To configure hemisphere look up table | 101322BE | 1
| easConfPar[Eas2].HemVLutData[159] | 5624 | 8 | UNSIGNED 8 | ENG | 0 | To configure hemisphere look up table | 101322BF | 1
| easConfPar[Eas2].HemVLutData[160] | 5632 | 8 | UNSIGNED 8 | ENG | 0 | To configure hemisphere look up table | 101322C0 | 1
| easConfPar[Eas2].HemVLutData[161] | 5640 | 8 | UNSIGNED 8 | ENG | 0 | To configure hemisphere look up table | 101322C1 | 1
| easConfPar[Eas2].HemVLutData[162] | 5648 | 8 | UNSIGNED 8 | ENG | 0 | To configure hemisphere look up table | 101322C2 | 1
| easConfPar[Eas2].HemVLutData[163] | 5656 | 8 | UNSIGNED 8 | ENG | 0 | To configure hemisphere look up table | 101322C3 | 1
| easConfPar[Eas2].HemVLutData[164] | 5664 | 8 | UNSIGNED 8 | ENG | 0 | To configure hemisphere look up table | 101322C4 | 1
| easConfPar[Eas2].HemVLutData[165] | 5672 | 8 | UNSIGNED 8 | ENG | 0 | To configure hemisphere look up table | 101322C5 | 1
| easConfPar[Eas2].HemVLutData[166] | 5680 | 8 | UNSIGNED 8 | ENG | 0 | To configure hemisphere look up table | 101322C6 | 1
| easConfPar[Eas2].HemVLutData[167] | 5688 | 8 | UNSIGNED 8 | ENG | 0 | To configure hemisphere look up table | 101322C7 | 1
| easConfPar[Eas2].HemVLutData[168] | 5696 | 8 | UNSIGNED 8 | ENG | 0 | To configure hemisphere look up table | 101322C8 | 1
| easConfPar[Eas2].HemVLutData[169] | 5704 | 8 | UNSIGNED 8 | ENG | 0 | To configure hemisphere look up table | 101322C9 | 1
| easConfPar[Eas2].HemVLutData[170] | 5712 | 8 | UNSIGNED 8 | ENG | 0 | To configure hemisphere look up table | 101322CA | 1
| easConfPar[Eas2].HemVLutData[171] | 5720 | 8 | UNSIGNED 8 | ENG | 0 | To configure hemisphere look up table | 101322CB | 1
| easConfPar[Eas2].HemVLutData[172] | 5728 | 8 | UNSIGNED 8 | ENG | 0 | To configure hemisphere look up table | 101322CC | 1
| easConfPar[Eas2].HemVLutData[173] | 5736 | 8 | UNSIGNED 8 | ENG | 0 | To configure hemisphere look up table | 101322CD | 1
| easConfPar[Eas2].HemVLutData[174] | 5744 | 8 | UNSIGNED 8 | ENG | 0 | To configure hemisphere look up table | 101322CE | 1
| easConfPar[Eas2].HemVLutData[175] | 5752 | 8 | UNSIGNED 8 | ENG | 0 | To configure hemisphere look up table | 101322CF | 1
| easConfPar[Eas2].HemVLutData[176] | 5760 | 8 | UNSIGNED 8 | ENG | 0 | To configure hemisphere look up table | 101322D0 | 1
| easConfPar[Eas2].HemVLutData[177] | 5768 | 8 | UNSIGNED 8 | ENG | 0 | To configure hemisphere look up table | 101322D1 | 1
| easConfPar[Eas2].HemVLutData[178] | 5776 | 8 | UNSIGNED 8 | ENG | 0 | To configure hemisphere look up table | 101322D2 | 1
| easConfPar[Eas2].HemVLutData[179] | 5784 | 8 | UNSIGNED 8 | ENG | 0 | To configure hemisphere look up table | 101322D3 | 1
| easConfPar[Eas2].HemVLutData[180] | 5792 | 8 | UNSIGNED 8 | ENG | 0 | To configure hemisphere look up table | 101322D4 | 1
| easConfPar[Eas2].HemVLutData[181] | 5800 | 8 | UNSIGNED 8 | ENG | 0 | To configure hemisphere look up table | 101322D5 | 1
| easConfPar[Eas2].HemVLutData[182] | 5808 | 8 | UNSIGNED 8 | ENG | 0 | To configure hemisphere look up table | 101322D6 | 1
| easConfPar[Eas2].HemVLutData[183] | 5816 | 8 | UNSIGNED 8 | ENG | 0 | To configure hemisphere look up table | 101322D7 | 1
| easConfPar[Eas2].HemVLutData[184] | 5824 | 8 | UNSIGNED 8 | ENG | 0 | To configure hemisphere look up table | 101322D8 | 1
| easConfPar[Eas2].HemVLutData[185] | 5832 | 8 | UNSIGNED 8 | ENG | 0 | To configure hemisphere look up table | 101322D9 | 1
| easConfPar[Eas2].HemVLutData[186] | 5840 | 8 | UNSIGNED 8 | ENG | 0 | To configure hemisphere look up table | 101322DA | 1
| easConfPar[Eas2].HemVLutData[187] | 5848 | 8 | UNSIGNED 8 | ENG | 0 | To configure hemisphere look up table | 101322DB | 1
| easConfPar[Eas2].HemVLutData[188] | 5856 | 8 | UNSIGNED 8 | ENG | 0 | To configure hemisphere look up table | 101322DC | 1
| easConfPar[Eas2].HemVLutData[189] | 5864 | 8 | UNSIGNED 8 | ENG | 0 | To configure hemisphere look up table | 101322DD | 1
| easConfPar[Eas2].HemVLutData[190] | 5872 | 8 | UNSIGNED 8 | ENG | 0 | To configure hemisphere look up table | 101322DE | 1
| easConfPar[Eas2].HemVLutData[191] | 5880 | 8 | UNSIGNED 8 | ENG | 0 | To configure hemisphere look up table | 101322DF | 1
0x2001 | easConfPar[Eas2].DefScanRatioData[0] | 5888 | 8 | UNSIGNED 8 | ENG | 99 | To configure deflector scan ratio tables | 101322E0 | 1
| easConfPar[Eas2].DefScanRatioData[1] | 5896 | 8 | UNSIGNED 8 | ENG | 99 | To configure deflector scan ratio tables | 101322E1 | 1
| easConfPar[Eas2].DefScanRatioData[2 ] | 5904 | 8 | UNSIGNED 8 | ENG | 99 | To configure deflector scan ratio tables | 101322E2 | 1
| easConfPar[Eas2].DefScanRatioData[3 ] | 5912 | 8 | UNSIGNED 8 | ENG | 0 | To configure deflector scan ratio tables | 101322E3 | 1
| easConfPar[Eas2].DefScanRatioData[4 ] | 5920 | 8 | UNSIGNED 8 | ENG | 0 | To configure deflector scan ratio tables | 101322E4 | 1
| easConfPar[Eas2].DefScanRatioData[5 ] | 5928 | 8 | UNSIGNED 8 | ENG | 0 | To configure deflector scan ratio tables | 101322E5 | 1
| easConfPar[Eas2].DefScanRatioData[6 ] | 5936 | 8 | UNSIGNED 8 | ENG | 80 | To configure deflector scan ratio tables | 101322E6 | 1
| easConfPar[Eas2].DefScanRatioData[7 ] | 5944 | 8 | UNSIGNED 8 | ENG | 0 | To configure deflector scan ratio tables | 101322E7 | 1
| easConfPar[Eas2].DefScanRatioData[8 ] | 5952 | 8 | UNSIGNED 8 | ENG | 0 | To configure deflector scan ratio tables | 101322E8 | 1
| easConfPar[Eas2].DefScanRatioData[9 ] | 5960 | 8 | UNSIGNED 8 | ENG | 0 | To configure deflector scan ratio tables | 101322E9 | 1
| easConfPar[Eas2].DefScanRatioData[10 ] | 5968 | 8 | UNSIGNED 8 | ENG | 0 | To configure deflector scan ratio tables | 101322EA | 1
| easConfPar[Eas2].DefScanRatioData[11 ] | 5976 | 8 | UNSIGNED 8 | ENG | 0 | To configure deflector scan ratio tables | 101322EB | 1
| easConfPar[Eas2].DefScanRatioData[12 ] | 5984 | 8 | UNSIGNED 8 | ENG | 70 | To configure deflector scan ratio tables | 101322EC | 1
| easConfPar[Eas2].DefScanRatioData[13 ] | 5992 | 8 | UNSIGNED 8 | ENG | 0 | To configure deflector scan ratio tables | 101322ED | 1
| easConfPar[Eas2].DefScanRatioData[14 ] | 6000 | 8 | UNSIGNED 8 | ENG | 0 | To configure deflector scan ratio tables | 101322EE | 1
| easConfPar[Eas2].DefScanRatioData[15 ] | 6008 | 8 | UNSIGNED 8 | ENG | 0 | To configure deflector scan ratio tables | 101322EF | 1
| easConfPar[Eas2].DefScanRatioData[16 ] | 6016 | 8 | UNSIGNED 8 | ENG | 0 | To configure deflector scan ratio tables | 101322F0 | 1
| easConfPar[Eas2].DefScanRatioData[17 ] | 6024 | 8 | UNSIGNED 8 | ENG | 0 | To configure deflector scan ratio tables | 101322F1 | 1
| easConfPar[Eas2].DefScanRatioData[18 ] | 6032 | 8 | UNSIGNED 8 | ENG | 60 | To configure deflector scan ratio tables | 101322F2 | 1
| easConfPar[Eas2].DefScanRatioData[19 ] | 6040 | 8 | UNSIGNED 8 | ENG | 0 | To configure deflector scan ratio tables | 101322F3 | 1
| easConfPar[Eas2].DefScanRatioData[20 ] | 6048 | 8 | UNSIGNED 8 | ENG | 0 | To configure deflector scan ratio tables | 101322F4 | 1
| easConfPar[Eas2].DefScanRatioData[21 ] | 6056 | 8 | UNSIGNED 8 | ENG | 0 | To configure deflector scan ratio tables | 101322F5 | 1
| easConfPar[Eas2].DefScanRatioData[22 ] | 6064 | 8 | UNSIGNED 8 | ENG | 0 | To configure deflector scan ratio tables | 101322F6 | 1
| easConfPar[Eas2].DefScanRatioData[23 ] | 6072 | 8 | UNSIGNED 8 | ENG | 0 | To configure deflector scan ratio tables | 101322F7 | 1
| easConfPar[Eas2].DefScanRatioData[24 ] | 6080 | 8 | UNSIGNED 8 | ENG | 50 | To configure deflector scan ratio tables | 101322F8 | 1
| easConfPar[Eas2].DefScanRatioData[25 ] | 6088 | 8 | UNSIGNED 8 | ENG | 0 | To configure deflector scan ratio tables | 101322F9 | 1
| easConfPar[Eas2].DefScanRatioData[26 ] | 6096 | 8 | UNSIGNED 8 | ENG | 0 | To configure deflector scan ratio tables | 101322FA | 1
| easConfPar[Eas2].DefScanRatioData[27 ] | 6104 | 8 | UNSIGNED 8 | ENG | 0 | To configure deflector scan ratio tables | 101322FB | 1
| easConfPar[Eas2].DefScanRatioData[28 ] | 6112 | 8 | UNSIGNED 8 | ENG | 0 | To configure deflector scan ratio tables | 101322FC | 1
| easConfPar[Eas2].DefScanRatioData[29 ] | 6120 | 8 | UNSIGNED 8 | ENG | 0 | To configure deflector scan ratio tables | 101322FD | 1
| easConfPar[Eas2].DefScanRatioData[30 ] | 6128 | 8 | UNSIGNED 8 | ENG | 40 | To configure deflector scan ratio tables | 101322FE | 1
| easConfPar[Eas2].DefScanRatioData[31 ] | 6136 | 8 | UNSIGNED 8 | ENG | 0 | To configure deflector scan ratio tables | 101322FF | 1
| easConfPar[Eas2].DefScanRatioData[32 ] | 6144 | 8 | UNSIGNED 8 | ENG | 0 | To configure deflector scan ratio tables | 10132300 | 1
| easConfPar[Eas2].DefScanRatioData[33 ] | 6152 | 8 | UNSIGNED 8 | ENG | 0 | To configure deflector scan ratio tables | 10132301 | 1
| easConfPar[Eas2].DefScanRatioData[34 ] | 6160 | 8 | UNSIGNED 8 | ENG | 0 | To configure deflector scan ratio tables | 10132302 | 1
| easConfPar[Eas2].DefScanRatioData[35 ] | 6168 | 8 | UNSIGNED 8 | ENG | 0 | To configure deflector scan ratio tables | 10132303 | 1
| easConfPar[Eas2].DefScanRatioData[36 ] | 6176 | 8 | UNSIGNED 8 | ENG | 30 | To configure deflector scan ratio tables | 10132304 | 1
| easConfPar[Eas2].DefScanRatioData[37 ] | 6184 | 8 | UNSIGNED 8 | ENG | 0 | To configure deflector scan ratio tables | 10132305 | 1
| easConfPar[Eas2].DefScanRatioData[38 ] | 6192 | 8 | UNSIGNED 8 | ENG | 0 | To configure deflector scan ratio tables | 10132306 | 1
| easConfPar[Eas2].DefScanRatioData[39 ] | 6200 | 8 | UNSIGNED 8 | ENG | 0 | To configure deflector scan ratio tables | 10132307 | 1
| easConfPar[Eas2].DefScanRatioData[40 ] | 6208 | 8 | UNSIGNED 8 | ENG | 0 | To configure deflector scan ratio tables | 10132308 | 1
| easConfPar[Eas2].DefScanRatioData[41 ] | 6216 | 8 | UNSIGNED 8 | ENG | 0 | To configure deflector scan ratio tables | 10132309 | 1
| easConfPar[Eas2].DefScanRatioData[42 ] | 6224 | 8 | UNSIGNED 8 | ENG | 20 | To configure deflector scan ratio tables | 1013230A | 1
| easConfPar[Eas2].DefScanRatioData[43 ] | 6232 | 8 | UNSIGNED 8 | ENG | 0 | To configure deflector scan ratio tables | 1013230B | 1
| easConfPar[Eas2].DefScanRatioData[44 ] | 6240 | 8 | UNSIGNED 8 | ENG | 0 | To configure deflector scan ratio tables | 1013230C | 1
| easConfPar[Eas2].DefScanRatioData[45 ] | 6248 | 8 | UNSIGNED 8 | ENG | 0 | To configure deflector scan ratio tables | 1013230D | 1
| easConfPar[Eas2].DefScanRatioData[46 ] | 6256 | 8 | UNSIGNED 8 | ENG | 0 | To configure deflector scan ratio tables | 1013230E | 1
| easConfPar[Eas2].DefScanRatioData[47 ] | 6264 | 8 | UNSIGNED 8 | ENG | 0 | To configure deflector scan ratio tables | 1013230F | 1
| easConfPar[Eas2].DefScanRatioData[48 ] | 6272 | 8 | UNSIGNED 8 | ENG | 0 | To configure deflector scan ratio tables | 10132310 | 1
| easConfPar[Eas2].DefScanRatioData[49 ] | 6280 | 8 | UNSIGNED 8 | ENG | 0 | To configure deflector scan ratio tables | 10132311 | 1
| easConfPar[Eas2].DefScanRatioData[50 ] | 6288 | 8 | UNSIGNED 8 | ENG | 0 | To configure deflector scan ratio tables | 10132312 | 1
| easConfPar[Eas2].DefScanRatioData[51 ] | 6296 | 8 | UNSIGNED 8 | ENG | 20 | To configure deflector scan ratio tables | 10132313 | 1
| easConfPar[Eas2].DefScanRatioData[52 ] | 6304 | 8 | UNSIGNED 8 | ENG | 0 | To configure deflector scan ratio tables | 10132314 | 1
| easConfPar[Eas2].DefScanRatioData[53 ] | 6312 | 8 | UNSIGNED 8 | ENG | 0 | To configure deflector scan ratio tables | 10132315 | 1
| easConfPar[Eas2].DefScanRatioData[54 ] | 6320 | 8 | UNSIGNED 8 | ENG | 0 | To configure deflector scan ratio tables | 10132316 | 1
| easConfPar[Eas2].DefScanRatioData[55 ] | 6328 | 8 | UNSIGNED 8 | ENG | 0 | To configure deflector scan ratio tables | 10132317 | 1
| easConfPar[Eas2].DefScanRatioData[56 ] | 6336 | 8 | UNSIGNED 8 | ENG | 0 | To configure deflector scan ratio tables | 10132318 | 1
| easConfPar[Eas2].DefScanRatioData[57 ] | 6344 | 8 | UNSIGNED 8 | ENG | 30 | To configure deflector scan ratio tables | 10132319 | 1
| easConfPar[Eas2].DefScanRatioData[58 ] | 6352 | 8 | UNSIGNED 8 | ENG | 0 | To configure deflector scan ratio tables | 1013231A | 1
| easConfPar[Eas2].DefScanRatioData[59 ] | 6360 | 8 | UNSIGNED 8 | ENG | 0 | To configure deflector scan ratio tables | 1013231B | 1
| easConfPar[Eas2].DefScanRatioData[60 ] | 6368 | 8 | UNSIGNED 8 | ENG | 0 | To configure deflector scan ratio tables | 1013231C | 1
| easConfPar[Eas2].DefScanRatioData[61 ] | 6376 | 8 | UNSIGNED 8 | ENG | 0 | To configure deflector scan ratio tables | 1013231D | 1
| easConfPar[Eas2].DefScanRatioData[62 ] | 6384 | 8 | UNSIGNED 8 | ENG | 0 | To configure deflector scan ratio tables | 1013231E | 1
| easConfPar[Eas2].DefScanRatioData[63 ] | 6392 | 8 | UNSIGNED 8 | ENG | 40 | To configure deflector scan ratio tables | 1013231F | 1
| easConfPar[Eas2].DefScanRatioData[64 ] | 6400 | 8 | UNSIGNED 8 | ENG | 0 | To configure deflector scan ratio tables | 10132320 | 1
| easConfPar[Eas2].DefScanRatioData[65 ] | 6408 | 8 | UNSIGNED 8 | ENG | 0 | To configure deflector scan ratio tables | 10132321 | 1
| easConfPar[Eas2].DefScanRatioData[66 ] | 6416 | 8 | UNSIGNED 8 | ENG | 0 | To configure deflector scan ratio tables | 10132322 | 1
| easConfPar[Eas2].DefScanRatioData[67 ] | 6424 | 8 | UNSIGNED 8 | ENG | 0 | To configure deflector scan ratio tables | 10132323 | 1
| easConfPar[Eas2].DefScanRatioData[68 ] | 6432 | 8 | UNSIGNED 8 | ENG | 0 | To configure deflector scan ratio tables | 10132324 | 1
| easConfPar[Eas2].DefScanRatioData[69 ] | 6440 | 8 | UNSIGNED 8 | ENG | 50 | To configure deflector scan ratio tables | 10132325 | 1
| easConfPar[Eas2].DefScanRatioData[70 ] | 6448 | 8 | UNSIGNED 8 | ENG | 0 | To configure deflector scan ratio tables | 10132326 | 1
| easConfPar[Eas2].DefScanRatioData[71 ] | 6456 | 8 | UNSIGNED 8 | ENG | 0 | To configure deflector scan ratio tables | 10132327 | 1
| easConfPar[Eas2].DefScanRatioData[72 ] | 6464 | 8 | UNSIGNED 8 | ENG | 0 | To configure deflector scan ratio tables | 10132328 | 1
| easConfPar[Eas2].DefScanRatioData[73 ] | 6472 | 8 | UNSIGNED 8 | ENG | 0 | To configure deflector scan ratio tables | 10132329 | 1
| easConfPar[Eas2].DefScanRatioData[74 ] | 6480 | 8 | UNSIGNED 8 | ENG | 0 | To configure deflector scan ratio tables | 1013232A | 1
| easConfPar[Eas2].DefScanRatioData[75 ] | 6488 | 8 | UNSIGNED 8 | ENG | 60 | To configure deflector scan ratio tables | 1013232B | 1
| easConfPar[Eas2].DefScanRatioData[76 ] | 6496 | 8 | UNSIGNED 8 | ENG | 0 | To configure deflector scan ratio tables | 1013232C | 1
| easConfPar[Eas2].DefScanRatioData[77 ] | 6504 | 8 | UNSIGNED 8 | ENG | 0 | To configure deflector scan ratio tables | 1013232D | 1
| easConfPar[Eas2].DefScanRatioData[78 ] | 6512 | 8 | UNSIGNED 8 | ENG | 0 | To configure deflector scan ratio tables | 1013232E | 1
| easConfPar[Eas2].DefScanRatioData[79 ] | 6520 | 8 | UNSIGNED 8 | ENG | 0 | To configure deflector scan ratio tables | 1013232F | 1
| easConfPar[Eas2].DefScanRatioData[80 ] | 6528 | 8 | UNSIGNED 8 | ENG | 0 | To configure deflector scan ratio tables | 10132330 | 1
| easConfPar[Eas2].DefScanRatioData[81 ] | 6536 | 8 | UNSIGNED 8 | ENG | 70 | To configure deflector scan ratio tables | 10132331 | 1
| easConfPar[Eas2].DefScanRatioData[82 ] | 6544 | 8 | UNSIGNED 8 | ENG | 0 | To configure deflector scan ratio tables | 10132332 | 1
| easConfPar[Eas2].DefScanRatioData[83 ] | 6552 | 8 | UNSIGNED 8 | ENG | 0 | To configure deflector scan ratio tables | 10132333 | 1
| easConfPar[Eas2].DefScanRatioData[84 ] | 6560 | 8 | UNSIGNED 8 | ENG | 0 | To configure deflector scan ratio tables | 10132334 | 1
| easConfPar[Eas2].DefScanRatioData[85 ] | 6568 | 8 | UNSIGNED 8 | ENG | 0 | To configure deflector scan ratio tables | 10132335 | 1
| easConfPar[Eas2].DefScanRatioData[86 ] | 6576 | 8 | UNSIGNED 8 | ENG | 0 | To configure deflector scan ratio tables | 10132336 | 1
| easConfPar[Eas2].DefScanRatioData[87 ] | 6584 | 8 | UNSIGNED 8 | ENG | 80 | To configure deflector scan ratio tables | 10132337 | 1
| easConfPar[Eas2].DefScanRatioData[88 ] | 6592 | 8 | UNSIGNED 8 | ENG | 0 | To configure deflector scan ratio tables | 10132338 | 1
| easConfPar[Eas2].DefScanRatioData[89 ] | 6600 | 8 | UNSIGNED 8 | ENG | 0 | To configure deflector scan ratio tables | 10132339 | 1
| easConfPar[Eas2].DefScanRatioData[90 ] | 6608 | 8 | UNSIGNED 8 | ENG | 0 | To configure deflector scan ratio tables | 1013233A | 1
| easConfPar[Eas2].DefScanRatioData[91 ] | 6616 | 8 | UNSIGNED 8 | ENG | 0 | To configure deflector scan ratio tables | 1013233B | 1
| easConfPar[Eas2].DefScanRatioData[92 ] | 6624 | 8 | UNSIGNED 8 | ENG | 0 | To configure deflector scan ratio tables | 1013233C | 1
| easConfPar[Eas2].DefScanRatioData[93 ] | 6632 | 8 | UNSIGNED 8 | ENG | 99 | To configure deflector scan ratio tables | 1013233D | 1
| easConfPar[Eas2].DefScanRatioData[94 ] | 6640 | 8 | UNSIGNED 8 | ENG | 99 | To configure deflector scan ratio tables | 1013233E | 1
| easConfPar[Eas2].DefScanRatioData[95 ] | 6648 | 8 | UNSIGNED 8 | ENG | 99 | To configure deflector scan ratio tables | 1013233F | 1
0x2002 | easConfPar[Eas2].HeaPktMode[0] | 6656 | 8 | UNSIGNED 8 | ENG | 0 | To configure the science header packet mode | 10132340 | 1
| easConfPar[Eas2].HeaPktMode[1] | 6664 | 8 | UNSIGNED 8 | ENG | 0 | To configure the science header packet mode | 10132341 | 1
| easConfPar[Eas2].HeaPktMode[2] | 6672 | 8 | UNSIGNED 8 | ENG | 0 | To configure the science header packet mode | 10132342 | 1
| easConfPar[Eas2].HeaPktMode[3] | 6680 | 8 | UNSIGNED 8 | ENG | 0 | To configure the science header packet mode | 10132343 | 1
| easConfPar[Eas2].HeaPktMode[4] | 6688 | 8 | UNSIGNED 8 | ENG | 0 | To configure the science header packet mode | 10132344 | 1
| easConfPar[Eas2].HeaPktMode[5] | 6696 | 8 | UNSIGNED 8 | ENG | 0 | To configure the science header packet mode | 10132345 | 1
0x2003 | easConfPar[Eas2].HemVRatioData[0] | 6704 | 8 | UNSIGNED 8 | ENG | DE | To configure hemisphere voltage ratio | 10132346 | 1
| easConfPar[Eas2].HemVRatioData[1] | 6712 | 8 | UNSIGNED 8 | ENG | B8 | To configure hemisphere voltage ratio | 10132347 | 1
| easConfPar[Eas2].HemVRatioData[2] | 6720 | 8 | UNSIGNED 8 | ENG | 51 | To configure hemisphere voltage ratio | 10132348 | 1
| easConfPar[Eas2].HemHigVoltData[0] | 6728 | 8 | UNSIGNED 8 | ENG | 40 | To configure hemisphere high voltage | 10132349 | 1
| easConfPar[Eas2].HemHigVoltData[1] | 6736 | 8 | UNSIGNED 8 | ENG | 0 | To configure hemisphere high voltage | 1013234A | 1
| easConfPar[Eas2].HemHigVoltData[2] | 6744 | 8 | UNSIGNED 8 | ENG | 0 | To configure hemisphere high voltage | 1013234B | 1
0x2004 | easConfPar[Eas2].VgfSetData[0] | 6752 | 8 | UNSIGNED 8 | ENG | 0 | To configure VGF setting | 1013234C | 1
| easConfPar[Eas2].VgfSetData[1] | 6760 | 8 | UNSIGNED 8 | ENG | 0 | To configure VGF setting | 1013234D | 1
| easConfPar[Eas2].VgfSetData[2] | 6768 | 8 | UNSIGNED 8 | ENG | 0 | To configure VGF setting | 1013234E | 1
| easConfPar[Eas2].AnVOffData[0 ] | 6776 | 8 | UNSIGNED 8 | ENG | 0 | To configure analyzer voltage offset | 1013234F | 1
| easConfPar[Eas2].AnVOffData[1 ] | 6784 | 8 | UNSIGNED 8 | ENG | 0 | To configure analyzer voltage offset | 10132350 | 1
| easConfPar[Eas2].AnVOffData[2 ] | 6792 | 8 | UNSIGNED 8 | ENG | 0 | To configure analyzer voltage offset | 10132351 | 1
| easConfPar[Eas2].AnVOffData[3 ] | 6800 | 8 | UNSIGNED 8 | ENG | 0 | To configure analyzer voltage offset | 10132352 | 1
| easConfPar[Eas2].AnVOffData[4 ] | 6808 | 8 | UNSIGNED 8 | ENG | 0 | To configure analyzer voltage offset | 10132353 | 1
| easConfPar[Eas2].AnVOffData[5 ] | 6816 | 8 | UNSIGNED 8 | ENG | 0 | To configure analyzer voltage offset | 10132354 | 1
| easConfPar[Eas2].AnVOffData[6 ] | 6824 | 8 | UNSIGNED 8 | ENG | 0 | To configure analyzer voltage offset | 10132355 | 1
| easConfPar[Eas2].AnVOffData[7 ] | 6832 | 8 | UNSIGNED 8 | ENG | 0 | To configure analyzer voltage offset | 10132356 | 1
| easConfPar[Eas2].AnVOffData[8 ] | 6840 | 8 | UNSIGNED 8 | ENG | 0 | To configure analyzer voltage offset | 10132357 | 1
| easConfPar[Eas2].AnVOffData[9 ] | 6848 | 8 | UNSIGNED 8 | ENG | 0 | To configure analyzer voltage offset | 10132358 | 1
| easConfPar[Eas2].AnVOffData[10 ] | 6856 | 8 | UNSIGNED 8 | ENG | 0 | To configure analyzer voltage offset | 10132359 | 1
| easConfPar[Eas2].AnVOffData[11 ] | 6864 | 8 | UNSIGNED 8 | ENG | 0 | To configure analyzer voltage offset | 1013235A | 1
| easConfPar[Eas2].VgfSetRatio[0 ] | 6872 | 8 | UNSIGNED 8 | ENG | 0 | To configure VGF ratio data | 1013235B | 1
| easConfPar[Eas2].VgfSetRatio[1 ] | 6880 | 8 | UNSIGNED 8 | ENG | 0 | To configure VGF ratio data | 1013235C | 1
| easConfPar[Eas2].VgfSetRatio[2 ] | 6888 | 8 | UNSIGNED 8 | ENG | 0 | To configure VGF ratio data | 1013235D | 1
| easConfPar[Eas2].VgfSetRatio[3 ] | 6896 | 8 | UNSIGNED 8 | ENG | 0 | To configure VGF ratio data | 1013235E | 1
| easConfPar[Eas2].VgfSetRatio[4 ] | 6904 | 8 | UNSIGNED 8 | ENG | 0 | To configure VGF ratio data | 1013235F | 1
| easConfPar[Eas2].VgfSetRatio[5 ] | 6912 | 8 | UNSIGNED 8 | ENG | 0 | To configure VGF ratio data | 10132360 | 1
| easConfPar[Eas2].VgfSetRatio[6 ] | 6920 | 8 | UNSIGNED 8 | ENG | 0 | To configure VGF ratio data | 10132361 | 1
| easConfPar[Eas2].VgfSetRatio[7 ] | 6928 | 8 | UNSIGNED 8 | ENG | 0 | To configure VGF ratio data | 10132362 | 1
| easConfPar[Eas2].VgfSetRatio[8 ] | 6936 | 8 | UNSIGNED 8 | ENG | 0 | To configure VGF ratio data | 10132363 | 1
0x2005 | easConfPar[Eas2].DitherVal[0] | 6944 | 8 | UNSIGNED 8 | ENG | 0 | o configure Dither data | 10132364 | 1
| easConfPar[Eas2].DitherVal[1] | 6952 | 8 | UNSIGNED 8 | ENG | 0 | o configure Dither data | 10132365 | 1
| easConfPar[Eas2].DitherVal[2] | 6960 | 8 | UNSIGNED 8 | ENG | 0 | o configure Dither data | 10132366 | 1
| easConfPar[Eas2].NotchVal[0] | 6968 | 8 | UNSIGNED 8 | ENG | 0 | To configure Notch data | 10132367 | 1
| easConfPar[Eas2].NotchVal[1] | 6976 | 8 | UNSIGNED 8 | ENG | 0 | To configure Notch data | 10132368 | 1
| easConfPar[Eas2].NotchVal[2] | 6984 | 8 | UNSIGNED 8 | ENG | 0 | To configure Notch data | 10132369 | 1
0x2006 | easConfPar[Eas2].Mailbox1Data[0] | 6992 | 8 | UNSIGNED 8 | ENG | 0 | To configure mailbox1 data | 1013236A | 1
| easConfPar[Eas2].Mailbox1Data[1] | 7000 | 8 | UNSIGNED 8 | ENG | 0 | To configure mailbox1 data | 1013236B | 1
| easConfPar[Eas2].Mailbox1Data[2] | 7008 | 8 | UNSIGNED 8 | ENG | 0 | To configure mailbox1 data | 1013236C | 1
| easConfPar[Eas2].Mailbox2Data[0] | 7016 | 8 | UNSIGNED 8 | ENG | 0 | To configure mailbox2 data | 1013236D | 1
| easConfPar[Eas2].Mailbox2Data[1] | 7024 | 8 | UNSIGNED 8 | ENG | 0 | To configure mailbox2 data | 1013236E | 1
| easConfPar[Eas2].Mailbox2Data[2] | 7032 | 8 | UNSIGNED 8 | ENG | 0 | To configure mailbox2 data | 1013236F | 1
| easConfPar[Eas2].Mailbox3Data[0] | 7040 | 8 | UNSIGNED 8 | ENG | 0 | To configure mailbox3 data | 10132370 | 1
| easConfPar[Eas2].Mailbox3Data[1] | 7048 | 8 | UNSIGNED 8 | ENG | 0 | To configure mailbox3 data | 10132371 | 1
| easConfPar[Eas2].Mailbox3Data[2] | 7056 | 8 | UNSIGNED 8 | ENG | 0 | To configure mailbox3 data | 10132372 | 1
| easConfPar[Eas2].EasGrid[0] | 7064 | 8 | UNSIGNED 8 | ENG | 0 | To configure grid value | 10132373 | 1
| easConfPar[Eas2].EasGrid[1] | 7072 | 8 | UNSIGNED 8 | ENG | 0 | To configure grid value | 10132374 | 1
| easConfPar[Eas2].EasGrid[2] | 7080 | 8 | UNSIGNED 8 | ENG | 0 | To configure grid value | 10132375 | 1
0x2007 | easConfPar[Eas2].PreAmp1ChData[0] | 7088 | 8 | UNSIGNED 8 | ENG | 0 | To configure Pre-amp1 control commands | 10132376 | 1
| easConfPar[Eas2].PreAmp1ChData[1] | 7096 | 8 | UNSIGNED 8 | ENG | 5F | To configure Pre-amp1 control commands | 10132377 | 1
| easConfPar[Eas2].PreAmp1ChData[2 ] | 7104 | 8 | UNSIGNED 8 | ENG | 40 | To configure Pre-amp1 control commands | 10132378 | 1
| easConfPar[Eas2].PreAmp1ChData[3 ] | 7112 | 8 | UNSIGNED 8 | ENG | 0 | To configure Pre-amp1 control commands | 10132379 | 1
| easConfPar[Eas2].PreAmp1ChData[4 ] | 7120 | 8 | UNSIGNED 8 | ENG | 5F | To configure Pre-amp1 control commands | 1013237A | 1
| easConfPar[Eas2].PreAmp1ChData[5 ] | 7128 | 8 | UNSIGNED 8 | ENG | 41 | To configure Pre-amp1 control commands | 1013237B | 1
| easConfPar[Eas2].PreAmp1ChData[6 ] | 7136 | 8 | UNSIGNED 8 | ENG | 0 | To configure Pre-amp1 control commands | 1013237C | 1
| easConfPar[Eas2].PreAmp1ChData[7 ] | 7144 | 8 | UNSIGNED 8 | ENG | 5F | To configure Pre-amp1 control commands | 1013237D | 1
| easConfPar[Eas2].PreAmp1ChData[8 ] | 7152 | 8 | UNSIGNED 8 | ENG | 42 | To configure Pre-amp1 control commands | 1013237E | 1
| easConfPar[Eas2].PreAmp1ChData[9 ] | 7160 | 8 | UNSIGNED 8 | ENG | 0 | To configure Pre-amp1 control commands | 1013237F | 1
| easConfPar[Eas2].PreAmp1ChData[10 ] | 7168 | 8 | UNSIGNED 8 | ENG | 5F | To configure Pre-amp1 control commands | 10132380 | 1
| easConfPar[Eas2].PreAmp1ChData[11 ] | 7176 | 8 | UNSIGNED 8 | ENG | 43 | To configure Pre-amp1 control commands | 10132381 | 1
| easConfPar[Eas2].PreAmp1ChData[12 ] | 7184 | 8 | UNSIGNED 8 | ENG | 0 | To configure Pre-amp1 control commands | 10132382 | 1
| easConfPar[Eas2].PreAmp1ChData[13 ] | 7192 | 8 | UNSIGNED 8 | ENG | 5F | To configure Pre-amp1 control commands | 10132383 | 1
| easConfPar[Eas2].PreAmp1ChData[14 ] | 7200 | 8 | UNSIGNED 8 | ENG | 44 | To configure Pre-amp1 control commands | 10132384 | 1
| easConfPar[Eas2].PreAmp1ChData[15 ] | 7208 | 8 | UNSIGNED 8 | ENG | 0 | To configure Pre-amp1 control commands | 10132385 | 1
| easConfPar[Eas2].PreAmp1ChData[16 ] | 7216 | 8 | UNSIGNED 8 | ENG | 5F | To configure Pre-amp1 control commands | 10132386 | 1
| easConfPar[Eas2].PreAmp1ChData[17 ] | 7224 | 8 | UNSIGNED 8 | ENG | 45 | To configure Pre-amp1 control commands | 10132387 | 1
| easConfPar[Eas2].PreAmp1ChData[18 ] | 7232 | 8 | UNSIGNED 8 | ENG | 0 | To configure Pre-amp1 control commands | 10132388 | 1
| easConfPar[Eas2].PreAmp1ChData[19 ] | 7240 | 8 | UNSIGNED 8 | ENG | 65 | To configure Pre-amp1 control commands | 10132389 | 1
| easConfPar[Eas2].PreAmp1ChData[20 ] | 7248 | 8 | UNSIGNED 8 | ENG | 86 | To configure Pre-amp1 control commands | 1013238A | 1
| easConfPar[Eas2].PreAmp1ChData[21 ] | 7256 | 8 | UNSIGNED 8 | ENG | 0 | To configure Pre-amp1 control commands | 1013238B | 1
| easConfPar[Eas2].PreAmp1ChData[22 ] | 7264 | 8 | UNSIGNED 8 | ENG | 65 | To configure Pre-amp1 control commands | 1013238C | 1
| easConfPar[Eas2].PreAmp1ChData[23 ] | 7272 | 8 | UNSIGNED 8 | ENG | 87 | To configure Pre-amp1 control commands | 1013238D | 1
| easConfPar[Eas2].PreAmp1ChData[24 ] | 7280 | 8 | UNSIGNED 8 | ENG | 0 | To configure Pre-amp1 control commands | 1013238E | 1
| easConfPar[Eas2].PreAmp1ChData[25 ] | 7288 | 8 | UNSIGNED 8 | ENG | 66 | To configure Pre-amp1 control commands | 1013238F | 1
| easConfPar[Eas2].PreAmp1ChData[26 ] | 7296 | 8 | UNSIGNED 8 | ENG | C8 | To configure Pre-amp1 control commands | 10132390 | 1
| easConfPar[Eas2].PreAmp1ChData[27 ] | 7304 | 8 | UNSIGNED 8 | ENG | 0 | To configure Pre-amp1 control commands | 10132391 | 1
| easConfPar[Eas2].PreAmp1ChData[28 ] | 7312 | 8 | UNSIGNED 8 | ENG | 5F | To configure Pre-amp1 control commands | 10132392 | 1
| easConfPar[Eas2].PreAmp1ChData[29 ] | 7320 | 8 | UNSIGNED 8 | ENG | 49 | To configure Pre-amp1 control commands | 10132393 | 1
| easConfPar[Eas2].PreAmp1ChData[30 ] | 7328 | 8 | UNSIGNED 8 | ENG | 0 | To configure Pre-amp1 control commands | 10132394 | 1
| easConfPar[Eas2].PreAmp1ChData[31 ] | 7336 | 8 | UNSIGNED 8 | ENG | 5F | To configure Pre-amp1 control commands | 10132395 | 1
| easConfPar[Eas2].PreAmp1ChData[32 ] | 7344 | 8 | UNSIGNED 8 | ENG | 4A | To configure Pre-amp1 control commands | 10132396 | 1
| easConfPar[Eas2].PreAmp1ChData[33 ] | 7352 | 8 | UNSIGNED 8 | ENG | 0 | To configure Pre-amp1 control commands | 10132397 | 1
| easConfPar[Eas2].PreAmp1ChData[34 ] | 7360 | 8 | UNSIGNED 8 | ENG | 5F | To configure Pre-amp1 control commands | 10132398 | 1
| easConfPar[Eas2].PreAmp1ChData[35 ] | 7368 | 8 | UNSIGNED 8 | ENG | 4B | To configure Pre-amp1 control commands | 10132399 | 1
| easConfPar[Eas2].PreAmp1ChData[36 ] | 7376 | 8 | UNSIGNED 8 | ENG | 0 | To configure Pre-amp1 control commands | 1013239A | 1
| easConfPar[Eas2].PreAmp1ChData[37 ] | 7384 | 8 | UNSIGNED 8 | ENG | 5F | To configure Pre-amp1 control commands | 1013239B | 1
| easConfPar[Eas2].PreAmp1ChData[38 ] | 7392 | 8 | UNSIGNED 8 | ENG | 4C | To configure Pre-amp1 control commands | 1013239C | 1
| easConfPar[Eas2].PreAmp1ChData[39 ] | 7400 | 8 | UNSIGNED 8 | ENG | 0 | To configure Pre-amp1 control commands | 1013239D | 1
| easConfPar[Eas2].PreAmp1ChData[40 ] | 7408 | 8 | UNSIGNED 8 | ENG | 5F | To configure Pre-amp1 control commands | 1013239E | 1
| easConfPar[Eas2].PreAmp1ChData[41 ] | 7416 | 8 | UNSIGNED 8 | ENG | 4D | To configure Pre-amp1 control commands | 1013239F | 1
| easConfPar[Eas2].PreAmp1ChData[42 ] | 7424 | 8 | UNSIGNED 8 | ENG | 0 | To configure Pre-amp1 control commands | 101323A0 | 1
| easConfPar[Eas2].PreAmp1ChData[43 ] | 7432 | 8 | UNSIGNED 8 | ENG | 5F | To configure Pre-amp1 control commands | 101323A1 | 1
| easConfPar[Eas2].PreAmp1ChData[44 ] | 7440 | 8 | UNSIGNED 8 | ENG | 4E | To configure Pre-amp1 control commands | 101323A2 | 1
| easConfPar[Eas2].PreAmp1ChData[45 ] | 7448 | 8 | UNSIGNED 8 | ENG | 0 | To configure Pre-amp1 control commands | 101323A3 | 1
| easConfPar[Eas2].PreAmp1ChData[46 ] | 7456 | 8 | UNSIGNED 8 | ENG | 5F | To configure Pre-amp1 control commands | 101323A4 | 1
| easConfPar[Eas2].PreAmp1ChData[47 ] | 7464 | 8 | UNSIGNED 8 | ENG | 4F | To configure Pre-amp1 control commands | 101323A5 | 1
0x2008 | easConfPar[Eas2].PreAmp2ChData[0] | 7472 | 8 | UNSIGNED 8 | ENG | 0 | To configure Pre-amp2 control commands | 101323A6 | 1
| easConfPar[Eas2].PreAmp2ChData[1] | 7480 | 8 | UNSIGNED 8 | ENG | 5F | To configure Pre-amp2 control commands | 101323A7 | 1
| easConfPar[Eas2].PreAmp2ChData[2 ] | 7488 | 8 | UNSIGNED 8 | ENG | 40 | To configure Pre-amp2 control commands | 101323A8 | 1
| easConfPar[Eas2].PreAmp2ChData[3 ] | 7496 | 8 | UNSIGNED 8 | ENG | 0 | To configure Pre-amp2 control commands | 101323A9 | 1
| easConfPar[Eas2].PreAmp2ChData[4 ] | 7504 | 8 | UNSIGNED 8 | ENG | 5F | To configure Pre-amp2 control commands | 101323AA | 1
| easConfPar[Eas2].PreAmp2ChData[5 ] | 7512 | 8 | UNSIGNED 8 | ENG | 41 | To configure Pre-amp2 control commands | 101323AB | 1
| easConfPar[Eas2].PreAmp2ChData[6 ] | 7520 | 8 | UNSIGNED 8 | ENG | 0 | To configure Pre-amp2 control commands | 101323AC | 1
| easConfPar[Eas2].PreAmp2ChData[7 ] | 7528 | 8 | UNSIGNED 8 | ENG | 5F | To configure Pre-amp2 control commands | 101323AD | 1
| easConfPar[Eas2].PreAmp2ChData[8 ] | 7536 | 8 | UNSIGNED 8 | ENG | 42 | To configure Pre-amp2 control commands | 101323AE | 1
| easConfPar[Eas2].PreAmp2ChData[9 ] | 7544 | 8 | UNSIGNED 8 | ENG | 0 | To configure Pre-amp2 control commands | 101323AF | 1
| easConfPar[Eas2].PreAmp2ChData[10 ] | 7552 | 8 | UNSIGNED 8 | ENG | 5F | To configure Pre-amp2 control commands | 101323B0 | 1
| easConfPar[Eas2].PreAmp2ChData[11 ] | 7560 | 8 | UNSIGNED 8 | ENG | 43 | To configure Pre-amp2 control commands | 101323B1 | 1
| easConfPar[Eas2].PreAmp2ChData[12 ] | 7568 | 8 | UNSIGNED 8 | ENG | 0 | To configure Pre-amp2 control commands | 101323B2 | 1
| easConfPar[Eas2].PreAmp2ChData[13 ] | 7576 | 8 | UNSIGNED 8 | ENG | 5F | To configure Pre-amp2 control commands | 101323B3 | 1
| easConfPar[Eas2].PreAmp2ChData[14 ] | 7584 | 8 | UNSIGNED 8 | ENG | 44 | To configure Pre-amp2 control commands | 101323B4 | 1
| easConfPar[Eas2].PreAmp2ChData[15 ] | 7592 | 8 | UNSIGNED 8 | ENG | 0 | To configure Pre-amp2 control commands | 101323B5 | 1
| easConfPar[Eas2].PreAmp2ChData[16 ] | 7600 | 8 | UNSIGNED 8 | ENG | 5F | To configure Pre-amp2 control commands | 101323B6 | 1
| easConfPar[Eas2].PreAmp2ChData[17 ] | 7608 | 8 | UNSIGNED 8 | ENG | 45 | To configure Pre-amp2 control commands | 101323B7 | 1
| easConfPar[Eas2].PreAmp2ChData[18 ] | 7616 | 8 | UNSIGNED 8 | ENG | 0 | To configure Pre-amp2 control commands | 101323B8 | 1
| easConfPar[Eas2].PreAmp2ChData[19 ] | 7624 | 8 | UNSIGNED 8 | ENG | 5F | To configure Pre-amp2 control commands | 101323B9 | 1
| easConfPar[Eas2].PreAmp2ChData[20 ] | 7632 | 8 | UNSIGNED 8 | ENG | 46 | To configure Pre-amp2 control commands | 101323BA | 1
| easConfPar[Eas2].PreAmp2ChData[21 ] | 7640 | 8 | UNSIGNED 8 | ENG | 0 | To configure Pre-amp2 control commands | 101323BB | 1
| easConfPar[Eas2].PreAmp2ChData[22 ] | 7648 | 8 | UNSIGNED 8 | ENG | 5F | To configure Pre-amp2 control commands | 101323BC | 1
| easConfPar[Eas2].PreAmp2ChData[23 ] | 7656 | 8 | UNSIGNED 8 | ENG | 47 | To configure Pre-amp2 control commands | 101323BD | 1
| easConfPar[Eas2].PreAmp2ChData[24 ] | 7664 | 8 | UNSIGNED 8 | ENG | 0 | To configure Pre-amp2 control commands | 101323BE | 1
| easConfPar[Eas2].PreAmp2ChData[25 ] | 7672 | 8 | UNSIGNED 8 | ENG | 5F | To configure Pre-amp2 control commands | 101323BF | 1
| easConfPar[Eas2].PreAmp2ChData[26 ] | 7680 | 8 | UNSIGNED 8 | ENG | 48 | To configure Pre-amp2 control commands | 101323C0 | 1
| easConfPar[Eas2].PreAmp2ChData[27 ] | 7688 | 8 | UNSIGNED 8 | ENG | 0 | To configure Pre-amp2 control commands | 101323C1 | 1
| easConfPar[Eas2].PreAmp2ChData[28 ] | 7696 | 8 | UNSIGNED 8 | ENG | 5F | To configure Pre-amp2 control commands | 101323C2 | 1
| easConfPar[Eas2].PreAmp2ChData[29 ] | 7704 | 8 | UNSIGNED 8 | ENG | 49 | To configure Pre-amp2 control commands | 101323C3 | 1
| easConfPar[Eas2].PreAmp2ChData[30 ] | 7712 | 8 | UNSIGNED 8 | ENG | 0 | To configure Pre-amp2 control commands | 101323C4 | 1
| easConfPar[Eas2].PreAmp2ChData[31 ] | 7720 | 8 | UNSIGNED 8 | ENG | 5F | To configure Pre-amp2 control commands | 101323C5 | 1
| easConfPar[Eas2].PreAmp2ChData[32 ] | 7728 | 8 | UNSIGNED 8 | ENG | 4A | To configure Pre-amp2 control commands | 101323C6 | 1
| easConfPar[Eas2].PreAmp2ChData[33 ] | 7736 | 8 | UNSIGNED 8 | ENG | 0 | To configure Pre-amp2 control commands | 101323C7 | 1
| easConfPar[Eas2].PreAmp2ChData[34 ] | 7744 | 8 | UNSIGNED 8 | ENG | 5C | To configure Pre-amp2 control commands | 101323C8 | 1
| easConfPar[Eas2].PreAmp2ChData[35 ] | 7752 | 8 | UNSIGNED 8 | ENG | CB | To configure Pre-amp2 control commands | 101323C9 | 1
| easConfPar[Eas2].PreAmp2ChData[36 ] | 7760 | 8 | UNSIGNED 8 | ENG | 0 | To configure Pre-amp2 control commands | 101323CA | 1
| easConfPar[Eas2].PreAmp2ChData[37 ] | 7768 | 8 | UNSIGNED 8 | ENG | 5F | To configure Pre-amp2 control commands | 101323CB | 1
| easConfPar[Eas2].PreAmp2ChData[38 ] | 7776 | 8 | UNSIGNED 8 | ENG | 4C | To configure Pre-amp2 control commands | 101323CC | 1
| easConfPar[Eas2].PreAmp2ChData[39 ] | 7784 | 8 | UNSIGNED 8 | ENG | 0 | To configure Pre-amp2 control commands | 101323CD | 1
| easConfPar[Eas2].PreAmp2ChData[40 ] | 7792 | 8 | UNSIGNED 8 | ENG | 5F | To configure Pre-amp2 control commands | 101323CE | 1
| easConfPar[Eas2].PreAmp2ChData[41 ] | 7800 | 8 | UNSIGNED 8 | ENG | 4D | To configure Pre-amp2 control commands | 101323CF | 1
| easConfPar[Eas2].PreAmp2ChData[42 ] | 7808 | 8 | UNSIGNED 8 | ENG | 0 | To configure Pre-amp2 control commands | 101323D0 | 1
| easConfPar[Eas2].PreAmp2ChData[43 ] | 7816 | 8 | UNSIGNED 8 | ENG | 5F | To configure Pre-amp2 control commands | 101323D1 | 1
| easConfPar[Eas2].PreAmp2ChData[44 ] | 7824 | 8 | UNSIGNED 8 | ENG | 4E | To configure Pre-amp2 control commands | 101323D2 | 1
| easConfPar[Eas2].PreAmp2ChData[45 ] | 7832 | 8 | UNSIGNED 8 | ENG | 0 | To configure Pre-amp2 control commands | 101323D3 | 1
| easConfPar[Eas2].PreAmp2ChData[46 ] | 7840 | 8 | UNSIGNED 8 | ENG | 5F | To configure Pre-amp2 control commands | 101323D4 | 1
| easConfPar[Eas2].PreAmp2ChData[47 ] | 7848 | 8 | UNSIGNED 8 | ENG | 4F | To configure Pre-amp2 control commands | 101323D5 | 1
0x2009 | easConfPar[Eas2].MstCtrlRegData[0] | 7856 | 8 | UNSIGNED 8 | ENG | 0 | To configure master control register command | 101323D6 | 1
| easConfPar[Eas2].MstCtrlRegData[1] | 7864 | 8 | UNSIGNED 8 | ENG | 0 | To configure master control register command | 101323D7 | 1
| easConfPar[Eas2].MstCtrlRegData[2] | 7872 | 8 | UNSIGNED 8 | ENG | 60 | To configure master control register command | 101323D8 | 1
| easConfPar[Eas2].PreAmpPwrData[0] | 7880 | 8 | UNSIGNED 8 | ENG | 0 | To configure preamp power control | 101323D9 | 1
| easConfPar[Eas2].PreAmpPwrData[1] | 7888 | 8 | UNSIGNED 8 | ENG | 0 | To configure preamp power control | 101323DA | 1
| easConfPar[Eas2].PreAmpPwrData[2] | 7896 | 8 | UNSIGNED 8 | ENG | 3 | To configure preamp power control | 101323DB | 1
0x200a | easConfPar[Eas2].HtClParamData[0] | 7904 | 8 | UNSIGNED 8 | ENG | 0 | To configure heater control loop parameter command | 101323DC | 1
| easConfPar[Eas2].HtClParamData[1] | 7912 | 8 | UNSIGNED 8 | ENG | 0 | To configure heater control loop parameter command | 101323DD | 1
| easConfPar[Eas2].HtClParamData[2] | 7920 | 8 | UNSIGNED 8 | ENG | 0 | To configure heater control loop parameter command | 101323DE | 1
| easConfPar[Eas2].HtCmdData[0] | 7928 | 8 | UNSIGNED 8 | ENG | 0 | To configure heater control command | 101323DF | 1
| easConfPar[Eas2].HtCmdData[1] | 7936 | 8 | UNSIGNED 8 | ENG | 0 | To configure heater control command | 101323E0 | 1
| easConfPar[Eas2].HtCmdData[2] | 7944 | 8 | UNSIGNED 8 | ENG | 0 | To configure heater control command | 101323E1 | 1
0x200b | easConfPar[Eas2].MaxMcpHvData[0] | 7952 | 8 | UNSIGNED 8 | ENG | 0 | To configure Max MCP value | 101323E2 | 1
| easConfPar[Eas2].MaxMcpHvData[1] | 7960 | 8 | UNSIGNED 8 | ENG | 8 | To configure Max MCP value | 101323E3 | 1
| easConfPar[Eas2].MaxMcpHvData[2] | 7968 | 8 | UNSIGNED 8 | ENG | 0 | To configure Max MCP value | 101323E4 | 1
| easConfPar[Eas2].NewMcpHvData[0] | 7976 | 8 | UNSIGNED 8 | ENG | 0 | To configure New MCP value | 101323E5 | 1
| easConfPar[Eas2].NewMcpHvData[1] | 7984 | 8 | UNSIGNED 8 | ENG | 4 | To configure New MCP value | 101323E6 | 1
| easConfPar[Eas2].NewMcpHvData[2] | 7992 | 8 | UNSIGNED 8 | ENG | 0 | To configure New MCP value | 101323E7 | 1
0x200c | easConfPar[Eas2].EasTime[0] | 8000 | 8 | UNSIGNED 8 | ENG | 55 | To configure test time | 101323E8 | 1
| easConfPar[Eas2].EasTime[1] | 8008 | 8 | UNSIGNED 8 | ENG | 55 | To configure test time | 101323E9 | 1
| easConfPar[Eas2].EasTime[2] | 8016 | 8 | UNSIGNED 8 | ENG | 55 | To configure test time | 101323EA | 1
| easConfPar[Eas2].EasTime[3] | 8024 | 8 | UNSIGNED 8 | ENG | AA | To configure test time | 101323EB | 1
| easConfPar[Eas2].EasTime[4] | 8032 | 8 | UNSIGNED 8 | ENG | AA | To configure test time | 101323EC | 1
| easConfPar[Eas2].EasTime[5] | 8040 | 8 | UNSIGNED 8 | ENG | AA | To configure test time | 101323ED | 1
0x200d | easConfPar[Eas2].EasStim1[0] | 8048 | 8 | UNSIGNED 8 | ENG | 0 | To configure Pre-Amp1 Stim | 101323EE | 1
| easConfPar[Eas2].EasStim1[1] | 8056 | 8 | UNSIGNED 8 | ENG | 3F | To configure Pre-Amp1 Stim | 101323EF | 1
| easConfPar[Eas2].EasStim1[2] | 8064 | 8 | UNSIGNED 8 | ENG | F0 | To configure Pre-Amp1 Stim | 101323F0 | 1
| easConfPar[Eas2].EasStim2[0] | 8072 | 8 | UNSIGNED 8 | ENG | 0 | To configure Pre-Amp2 Stim | 101323F1 | 1
| easConfPar[Eas2].EasStim2[1] | 8080 | 8 | UNSIGNED 8 | ENG | 3F | To configure Pre-Amp2 Stim | 101323F2 | 1
| easConfPar[Eas2].EasStim2[2] | 8088 | 8 | UNSIGNED 8 | ENG | F0 | To configure Pre-Amp2 Stim | 101323F3 | 1
0x200e | easConfPar[Eas2].BrfMatrix[0][0] | 8096 | 32 | FLOAT 32 | ENG | 3F 35 04 E6 | rotation matrix to transform the MAG uv in the EAS reference frame | 101323F4 | 4
| easConfPar[Eas2].BrfMatrix[0][1] | 8128 | 32 | FLOAT 32 | ENG | 3F 35 04 E6 | rotation matrix to transform the MAG uv in the EAS reference frame | 101323F8 | 4
| easConfPar[Eas2].BrfMatrix[0][2] | 8160 | 32 | FLOAT 32 | ENG | 00 00 00 00 | rotation matrix to transform the MAG uv in the EAS reference frame | 101323FC | 4
| easConfPar[Eas2].BrfMatrix[1][0] | 8192 | 32 | FLOAT 32 | ENG | 00 00 00 00 | rotation matrix to transform the MAG uv in the EAS reference frame | 10132400 | 4
| easConfPar[Eas2].BrfMatrix[1][1] | 8224 | 32 | FLOAT 32 | ENG | 00 00 00 00 | rotation matrix to transform the MAG uv in the EAS reference frame | 10132404 | 4
| easConfPar[Eas2].BrfMatrix[1][2] | 8256 | 32 | FLOAT 32 | ENG | BF 80 00 00 | rotation matrix to transform the MAG uv in the EAS reference frame | 10132408 | 4
| easConfPar[Eas2].BrfMatrix[2][0] | 8288 | 32 | FLOAT 32 | ENG | BF 35 04 E6 | rotation matrix to transform the MAG uv in the EAS reference frame | 1013240C | 4
| easConfPar[Eas2].BrfMatrix[2][1] | 8320 | 32 | FLOAT 32 | ENG | 3F 35 04 E6 | rotation matrix to transform the MAG uv in the EAS reference frame | 10132410 | 4
| easConfPar[Eas2].BrfMatrix[2][2] | 8352 | 32 | FLOAT 32 | ENG | 00 00 00 00 | rotation matrix to transform the MAG uv in the EAS reference frame | 10132414 | 4
0x200f | easConfPar[Eas2].ElevationLut[0] | 8384 | 16 | SIGNED 16 | ENG | F5 74 | To define the LUT able to extract the elevation from the angle centre plane (value expressed in arcmin as signed two's bytes complement) | 10132418 | 2
| easConfPar[Eas2].ElevationLut[1] | 8400 | 16 | SIGNED 16 | ENG | F7 56 | To define the LUT able to extract the elevation from the angle centre plane (value expressed in arcmin as signed two's bytes complement) | 1013241A | 2
| easConfPar[Eas2].ElevationLut[2] | 8416 | 16 | SIGNED 16 | ENG | F9 06 | To define the LUT able to extract the elevation from the angle centre plane (value expressed in arcmin as signed two's bytes complement) | 1013241C | 2
| easConfPar[Eas2].ElevationLut[3] | 8432 | 16 | SIGNED 16 | ENG | FA 88 | To define the LUT able to extract the elevation from the angle centre plane (value expressed in arcmin as signed two's bytes complement) | 1013241E | 2
| easConfPar[Eas2].ElevationLut[4] | 8448 | 16 | SIGNED 16 | ENG | FB E1 | To define the LUT able to extract the elevation from the angle centre plane (value expressed in arcmin as signed two's bytes complement) | 10132420 | 2
| easConfPar[Eas2].ElevationLut[5] | 8464 | 16 | SIGNED 16 | ENG | FD 17 | To define the LUT able to extract the elevation from the angle centre plane (value expressed in arcmin as signed two's bytes complement) | 10132422 | 2
| easConfPar[Eas2].ElevationLut[6] | 8480 | 16 | SIGNED 16 | ENG | FE 2B | To define the LUT able to extract the elevation from the angle centre plane (value expressed in arcmin as signed two's bytes complement) | 10132424 | 2
| easConfPar[Eas2].ElevationLut[7] | 8496 | 16 | SIGNED 16 | ENG | FF 22 | To define the LUT able to extract the elevation from the angle centre plane (value expressed in arcmin as signed two's bytes complement) | 10132426 | 2
| easConfPar[Eas2].ElevationLut[8] | 8512 | 16 | SIGNED 16 | ENG | 00 00 | To define the LUT able to extract the elevation from the angle centre plane (value expressed in arcmin as signed two's bytes complement) | 10132428 | 2
| easConfPar[Eas2].ElevationLut[9] | 8528 | 16 | SIGNED 16 | ENG | 00 DE | To define the LUT able to extract the elevation from the angle centre plane (value expressed in arcmin as signed two's bytes complement) | 1013242A | 2
| easConfPar[Eas2].ElevationLut[10] | 8544 | 16 | SIGNED 16 | ENG | 01 D5 | To define the LUT able to extract the elevation from the angle centre plane (value expressed in arcmin as signed two's bytes complement) | 1013242C | 2
| easConfPar[Eas2].ElevationLut[11] | 8560 | 16 | SIGNED 16 | ENG | 02 E9 | To define the LUT able to extract the elevation from the angle centre plane (value expressed in arcmin as signed two's bytes complement) | 1013242E | 2
| easConfPar[Eas2].ElevationLut[12] | 8576 | 16 | SIGNED 16 | ENG | 04 1F | To define the LUT able to extract the elevation from the angle centre plane (value expressed in arcmin as signed two's bytes complement) | 10132430 | 2
| easConfPar[Eas2].ElevationLut[13] | 8592 | 16 | SIGNED 16 | ENG | 05 78 | To define the LUT able to extract the elevation from the angle centre plane (value expressed in arcmin as signed two's bytes complement) | 10132432 | 2
| easConfPar[Eas2].ElevationLut[14] | 8608 | 16 | SIGNED 16 | ENG | 06 FA | To define the LUT able to extract the elevation from the angle centre plane (value expressed in arcmin as signed two's bytes complement) | 10132434 | 2
| easConfPar[Eas2].ElevationLut[15] | 8624 | 16 | SIGNED 16 | ENG | 08 AA | To define the LUT able to extract the elevation from the angle centre plane (value expressed in arcmin as signed two's bytes complement) | 10132436 | 2
| easConfPar[Eas2].ElevationLut[16] | 8640 | 16 | SIGNED 16 | ENG | 0A 8C | To define the LUT able to extract the elevation from the angle centre plane (value expressed in arcmin as signed two's bytes complement) | 10132438 | 2
0x2010 | easConfPar[Eas2].ackTimeout | 8656 | 16 | UNSIGNED 16 | ENG | 00 04 | The maximum timeout to wait for ack from sensor | 1013243A | 2
0x3000 | pasConfParam.amplPower[0] | 8672 | 8 | UNSIGNED 8 | ENG | 0 | The variable containing the Amplifier Power | 1013243C | 1
| pasConfParam.amplPower[1] | 8680 | 8 | UNSIGNED 8 | ENG | 0 | The variable containing the Amplifier Power | 1013243D | 1
| pasConfParam.amplPower[2] | 8688 | 8 | UNSIGNED 8 | ENG | 0 | The variable containing the Amplifier Power | 1013243E | 1
| pasConfParam.hvSafety[0] | 8696 | 8 | UNSIGNED 8 | ENG | 0 | The variable containing the hvSafety | 1013243F | 1
| pasConfParam.hvSafety[1] | 8704 | 8 | UNSIGNED 8 | ENG | 0 | The variable containing the hvSafety | 10132440 | 1
| pasConfParam.hvSafety[2] | 8712 | 8 | UNSIGNED 8 | ENG | 1 | The variable containing the hvSafety | 10132441 | 1
0x3001 | pasConfParam.pidCoef[0] | 8720 | 8 | UNSIGNED 8 | ENG | 0 | The variable containing the pidCoef | 10132442 | 1
| pasConfParam.pidCoef[1] | 8728 | 8 | UNSIGNED 8 | ENG | 0 | The variable containing the pidCoef | 10132443 | 1
| pasConfParam.pidCoef[2] | 8736 | 8 | UNSIGNED 8 | ENG | 0 | The variable containing the pidCoef | 10132444 | 1
| pasConfParam.openLoop[0] | 8744 | 8 | UNSIGNED 8 | ENG | 0 | The variable containing the openLoop | 10132445 | 1
| pasConfParam.openLoop[1] | 8752 | 8 | UNSIGNED 8 | ENG | 10 | The variable containing the openLoop | 10132446 | 1
| pasConfParam.openLoop[2] | 8760 | 8 | UNSIGNED 8 | ENG | 0 | The variable containing the openLoop | 10132447 | 1
0x3002 | pasConfParam.heaterSetup[0] | 8768 | 8 | UNSIGNED 8 | ENG | 0 | The variable containing the heaterSetup | 10132448 | 1
| pasConfParam.heaterSetup[1] | 8776 | 8 | UNSIGNED 8 | ENG | 50 | The variable containing the heaterSetup | 10132449 | 1
| pasConfParam.heaterSetup[2] | 8784 | 8 | UNSIGNED 8 | ENG | 0 | The variable containing the heaterSetup | 1013244A | 1
| pasConfParam.cemMask[0] | 8792 | 8 | UNSIGNED 8 | ENG | 0 | The variable containing the cemMask | 1013244B | 1
| pasConfParam.cemMask[1] | 8800 | 8 | UNSIGNED 8 | ENG | 0 | The variable containing the cemMask | 1013244C | 1
| pasConfParam.cemMask[2] | 8808 | 8 | UNSIGNED 8 | ENG | 0 | The variable containing the cemMask | 1013244D | 1
| pasConfParam.cemHV[0] | 8816 | 8 | UNSIGNED 8 | ENG | 0 | The variable containing the cemHV | 1013244E | 1
| pasConfParam.cemHV[1] | 8824 | 8 | UNSIGNED 8 | ENG | 0 | The variable containing the cemHV | 1013244F | 1
| pasConfParam.cemHV[2] | 8832 | 8 | UNSIGNED 8 | ENG | 0 | The variable containing the cemHV | 10132450 | 1
| pasConfParam.mainHV[0] | 8840 | 8 | UNSIGNED 8 | ENG | 0 | The variable containing the mainHV | 10132451 | 1
| pasConfParam.mainHV[1] | 8848 | 8 | UNSIGNED 8 | ENG | 0 | The variable containing the mainHV | 10132452 | 1
| pasConfParam.mainHV[2] | 8856 | 8 | UNSIGNED 8 | ENG | 0 | The variable containing the mainHV | 10132453 | 1
0x3003 | pasConfParam.NeValid | 8864 | 8 | UNSIGNED 8 | ENG | 30 | The variable containing the valid number of Energy | 10132454 | 1
| pasConfParam.NelValid | 8872 | 8 | UNSIGNED 8 | ENG | 5 | The variable containing the valid number of Elevation | 10132455 | 1
0x3004 | pasConfParam.CemHvNominal | 8880 | 16 | UNSIGNED 16 | ENG | 05 C4 | The variable containing the nominal HV | 10132456 | 2
| pasConfParam.stepCem | 8896 | 16 | UNSIGNED 16 | ENG | 00 A4 | The variable containing the step of CEM HV ramping | 10132458 | 2
0x3005 | pasConfParam.StaticWindow.Channeltron[0] | 8912 | 8 | UNSIGNED 8 | ENG | 0 | The variable containing the Static Window Channeltron (scratch / not to be modified) | 1013245A | 1
| pasConfParam.StaticWindow.Channeltron[1] | 8920 | 8 | UNSIGNED 8 | ENG | 0 | The variable containing the Static Window Channeltron(scratch / not to be modified) | 1013245B | 1
| pasConfParam.StaticWindow.Channeltron[2] | 8928 | 8 | UNSIGNED 8 | ENG | 0 | The variable containing the Static Window Channeltron(scratch / not to be modified) | 1013245C | 1
| pasConfParam.StaticWindow.FirstEnergy[0] | 8936 | 8 | UNSIGNED 8 | ENG | 0 | The variable containing the Static Window FirstEnergy(scratch / not to be modified) | 1013245D | 1
| pasConfParam.StaticWindow.FirstEnergy[1] | 8944 | 8 | UNSIGNED 8 | ENG | 0 | The variable containing the Static Window FirstEnergy(scratch / not to be modified) | 1013245E | 1
| pasConfParam.StaticWindow.FirstEnergy[2] | 8952 | 8 | UNSIGNED 8 | ENG | 4 | The variable containing the Static Window FirstEnergy(scratch / not to be modified) | 1013245F | 1
| pasConfParam.StaticWindow.EnergyNum[0] | 8960 | 8 | UNSIGNED 8 | ENG | 0 | The variable containing the Static Window EnergyNum(scratch / not to be modified) | 10132460 | 1
| pasConfParam.StaticWindow.EnergyNum[1] | 8968 | 8 | UNSIGNED 8 | ENG | 0 | The variable containing the Static Window EnergyNum(scratch / not to be modified) | 10132461 | 1
| pasConfParam.StaticWindow.EnergyNum[2] | 8976 | 8 | UNSIGNED 8 | ENG | 5C | The variable containing the Static Window EnergyNum(scratch / not to be modified) | 10132462 | 1
| pasConfParam.StaticWindow.FirstElev[0] | 8984 | 8 | UNSIGNED 8 | ENG | 0 | The variable containing the Static Window FirstElev(scratch / not to be modified) | 10132463 | 1
| pasConfParam.StaticWindow.FirstElev[1] | 8992 | 8 | UNSIGNED 8 | ENG | 0 | The variable containing the Static Window FirstElev(scratch / not to be modified) | 10132464 | 1
| pasConfParam.StaticWindow.FirstElev[2] | 9000 | 8 | UNSIGNED 8 | ENG | 0 | The variable containing the Static Window FirstElev(scratch / not to be modified) | 10132465 | 1
| pasConfParam.StaticWindow.ElevNum[0] | 9008 | 8 | UNSIGNED 8 | ENG | 0 | The variable containing the Static Window ElevNum(scratch / not to be modified) | 10132466 | 1
| pasConfParam.StaticWindow.ElevNum[1] | 9016 | 8 | UNSIGNED 8 | ENG | 0 | The variable containing the Static Window ElevNum(scratch / not to be modified) | 10132467 | 1
| pasConfParam.StaticWindow.ElevNum[2] | 9024 | 8 | UNSIGNED 8 | ENG | 9 | The variable containing the Static Window ElevNum(scratch / not to be modified) | 10132468 | 1
| pasConfParam.StaticWindow.K[0] | 9032 | 8 | UNSIGNED 8 | ENG | 0 | The variable containing the Static Window K(scratch / not to be modified) | 10132469 | 1
| pasConfParam.StaticWindow.K[1] | 9040 | 8 | UNSIGNED 8 | ENG | 0 | The variable containing the Static Window K(scratch / not to be modified) | 1013246A | 1
| pasConfParam.StaticWindow.K[2] | 9048 | 8 | UNSIGNED 8 | ENG | 1 | The variable containing the Static Window K(scratch / not to be modified) | 1013246B | 1
| pasConfParam.StaticWindow.N[0] | 9056 | 8 | UNSIGNED 8 | ENG | 0 | The variable containing the Static Window N(scratch / not to be modified) | 1013246C | 1
| pasConfParam.StaticWindow.N[1] | 9064 | 8 | UNSIGNED 8 | ENG | 0 | The variable containing the Static Window N(scratch / not to be modified) | 1013246D | 1
| pasConfParam.StaticWindow.N[2] | 9072 | 8 | UNSIGNED 8 | ENG | 1 | The variable containing the Static Window N(scratch / not to be modified) | 1013246E | 1
| pasConfParam.NormalSampling.Channeltron[0] | 9080 | 8 | UNSIGNED 8 | ENG | 0 | The variable containing the NormalSampling Channeltron(scratch / not to be modified) | 1013246F | 1
| pasConfParam.NormalSampling.Channeltron[1] | 9088 | 8 | UNSIGNED 8 | ENG | 0 | The variable containing the NormalSampling Channeltron(scratch / not to be modified) | 10132470 | 1
| pasConfParam.NormalSampling.Channeltron[2] | 9096 | 8 | UNSIGNED 8 | ENG | 0 | The variable containing the NormalSampling Channeltron(scratch / not to be modified) | 10132471 | 1
| pasConfParam.NormalSampling.FirstEnergy[0] | 9104 | 8 | UNSIGNED 8 | ENG | 0 | The variable containing the NormalSampling FirstEnergy(scratch / not to be modified) | 10132472 | 1
| pasConfParam.NormalSampling.FirstEnergy[1] | 9112 | 8 | UNSIGNED 8 | ENG | 0 | The variable containing the NormalSampling FirstEnergy(scratch / not to be modified) | 10132473 | 1
| pasConfParam.NormalSampling.FirstEnergy[2] | 9120 | 8 | UNSIGNED 8 | ENG | 18 | The variable containing the NormalSampling FirstEnergy(scratch / not to be modified) | 10132474 | 1
| pasConfParam.NormalSampling.EnergyNum[0] | 9128 | 8 | UNSIGNED 8 | ENG | 0 | The variable containing the NormalSampling EnergyNum(scratch / not to be modified) | 10132475 | 1
| pasConfParam.NormalSampling.EnergyNum[1] | 9136 | 8 | UNSIGNED 8 | ENG | 0 | The variable containing the NormalSampling EnergyNum(scratch / not to be modified) | 10132476 | 1
| pasConfParam.NormalSampling.EnergyNum[2] | 9144 | 8 | UNSIGNED 8 | ENG | 30 | The variable containing the NormalSampling EnergyNum(scratch / not to be modified) | 10132477 | 1
| pasConfParam.NormalSampling.FirstElev[0] | 9152 | 8 | UNSIGNED 8 | ENG | 0 | The variable containing the NormalSampling FirstElev(scratch / not to be modified) | 10132478 | 1
| pasConfParam.NormalSampling.FirstElev[1] | 9160 | 8 | UNSIGNED 8 | ENG | 0 | The variable containing the NormalSampling FirstElev(scratch / not to be modified) | 10132479 | 1
| pasConfParam.NormalSampling.FirstElev[2] | 9168 | 8 | UNSIGNED 8 | ENG | 1 | The variable containing the NormalSampling FirstElev(scratch / not to be modified) | 1013247A | 1
| pasConfParam.NormalSampling.ElevNum[0] | 9176 | 8 | UNSIGNED 8 | ENG | 0 | The variable containing the NormalSampling ElevNum(scratch / not to be modified) | 1013247B | 1
| pasConfParam.NormalSampling.ElevNum[1] | 9184 | 8 | UNSIGNED 8 | ENG | 0 | The variable containing the NormalSampling ElevNum(scratch / not to be modified) | 1013247C | 1
| pasConfParam.NormalSampling.ElevNum[2] | 9192 | 8 | UNSIGNED 8 | ENG | 5 | The variable containing the NormalSampling ElevNum(scratch / not to be modified) | 1013247D | 1
| pasConfParam.NormalSampling.K[0] | 9200 | 8 | UNSIGNED 8 | ENG | 0 | The variable containing the NormalSampling K(scratch / not to be modified) | 1013247E | 1
| pasConfParam.NormalSampling.K[1] | 9208 | 8 | UNSIGNED 8 | ENG | 0 | The variable containing the NormalSampling K(scratch / not to be modified) | 1013247F | 1
| pasConfParam.NormalSampling.K[2] | 9216 | 8 | UNSIGNED 8 | ENG | 1 | The variable containing the NormalSampling K(scratch / not to be modified) | 10132480 | 1
| pasConfParam.NormalSampling.N[0] | 9224 | 8 | UNSIGNED 8 | ENG | 0 | The variable containing the NormalSampling N(scratch / not to be modified) | 10132481 | 1
| pasConfParam.NormalSampling.N[1] | 9232 | 8 | UNSIGNED 8 | ENG | 0 | The variable containing the NormalSampling N (scratch / not to be modified) | 10132482 | 1
| pasConfParam.NormalSampling.N[2] | 9240 | 8 | UNSIGNED 8 | ENG | 1 | The variable containing the NormalSampling N (scratch / not to be modified) | 10132483 | 1
0x3006 | pasConfParam.StaticCalibration.Channeltron[0] | 9248 | 8 | UNSIGNED 8 | ENG | 0 | The variable containing the StaticCalibration Channeltron | 10132484 | 1
| pasConfParam.StaticCalibration.Channeltron[1] | 9256 | 8 | UNSIGNED 8 | ENG | 0 | The variable containing the StaticCalibration Channeltron | 10132485 | 1
| pasConfParam.StaticCalibration.Channeltron[2] | 9264 | 8 | UNSIGNED 8 | ENG | 0 | The variable containing the StaticCalibration Channeltron | 10132486 | 1
| pasConfParam.StaticCalibration.FirstEnergy[0] | 9272 | 8 | UNSIGNED 8 | ENG | 0 | The variable containing the StaticCalibration FirstEnergy | 10132487 | 1
| pasConfParam.StaticCalibration.FirstEnergy[1] | 9280 | 8 | UNSIGNED 8 | ENG | 0 | The variable containing the StaticCalibration FirstEnergy | 10132488 | 1
| pasConfParam.StaticCalibration.FirstEnergy[2] | 9288 | 8 | UNSIGNED 8 | ENG | 4 | The variable containing the StaticCalibration FirstEnergy | 10132489 | 1
| pasConfParam.StaticCalibration.EnergyNum[0] | 9296 | 8 | UNSIGNED 8 | ENG | 0 | The variable containing the StaticCalibration EnergyNum | 1013248A | 1
| pasConfParam.StaticCalibration.EnergyNum[1] | 9304 | 8 | UNSIGNED 8 | ENG | 0 | The variable containing the StaticCalibration EnergyNum | 1013248B | 1
| pasConfParam.StaticCalibration.EnergyNum[2] | 9312 | 8 | UNSIGNED 8 | ENG | 5C | The variable containing the StaticCalibration EnergyNum | 1013248C | 1
| pasConfParam.StaticCalibration.FirstElev[0] | 9320 | 8 | UNSIGNED 8 | ENG | 0 | The variable containing the StaticCalibration FirstElev | 1013248D | 1
| pasConfParam.StaticCalibration.FirstElev[1] | 9328 | 8 | UNSIGNED 8 | ENG | 0 | The variable containing the StaticCalibration FirstElev | 1013248E | 1
| pasConfParam.StaticCalibration.FirstElev[2] | 9336 | 8 | UNSIGNED 8 | ENG | 0 | The variable containing the StaticCalibration FirstElev | 1013248F | 1
| pasConfParam.StaticCalibration.ElevNum[0] | 9344 | 8 | UNSIGNED 8 | ENG | 0 | The variable containing the StaticCalibration ElevNum | 10132490 | 1
| pasConfParam.StaticCalibration.ElevNum[1] | 9352 | 8 | UNSIGNED 8 | ENG | 0 | The variable containing the StaticCalibration ElevNum | 10132491 | 1
| pasConfParam.StaticCalibration.ElevNum[2] | 9360 | 8 | UNSIGNED 8 | ENG | 9 | The variable containing the StaticCalibration ElevNum | 10132492 | 1
| pasConfParam.StaticCalibration.K[0] | 9368 | 8 | UNSIGNED 8 | ENG | 0 | The variable containing the StaticCalibration K | 10132493 | 1
| pasConfParam.StaticCalibration.K[1] | 9376 | 8 | UNSIGNED 8 | ENG | 0 | The variable containing the StaticCalibration K | 10132494 | 1
| pasConfParam.StaticCalibration.K[2] | 9384 | 8 | UNSIGNED 8 | ENG | 1 | The variable containing the StaticCalibration K | 10132495 | 1
| pasConfParam.StaticCalibration.N[0] | 9392 | 8 | UNSIGNED 8 | ENG | 0 | The variable containing the StaticCalibration N | 10132496 | 1
| pasConfParam.StaticCalibration.N[1] | 9400 | 8 | UNSIGNED 8 | ENG | 0 | The variable containing the StaticCalibration N | 10132497 | 1
| pasConfParam.StaticCalibration.N[2] | 9408 | 8 | UNSIGNED 8 | ENG | 1 | The variable containing the StaticCalibration N | 10132498 | 1
| pasConfParam.normalFull3D.Channeltron[0] | 9416 | 8 | UNSIGNED 8 | ENG | 0 | The variable containing the normalFull3D Channeltron | 10132499 | 1
| pasConfParam.normalFull3D.Channeltron[1] | 9424 | 8 | UNSIGNED 8 | ENG | 0 | The variable containing the normalFull3D Channeltron | 1013249A | 1
| pasConfParam.normalFull3D.Channeltron[2] | 9432 | 8 | UNSIGNED 8 | ENG | 0 | The variable containing the normalFull3D Channeltron | 1013249B | 1
| pasConfParam.normalFull3D.FirstEnergy[0] | 9440 | 8 | UNSIGNED 8 | ENG | 0 | The variable containing the normalFull3D FirstEnergy | 1013249C | 1
| pasConfParam.normalFull3D.FirstEnergy[1] | 9448 | 8 | UNSIGNED 8 | ENG | 0 | The variable containing the normalFull3D FirstEnergy | 1013249D | 1
| pasConfParam.normalFull3D.FirstEnergy[2] | 9456 | 8 | UNSIGNED 8 | ENG | 4 | The variable containing the normalFull3D FirstEnergy | 1013249E | 1
| pasConfParam.normalFull3D.EnergyNum[0] | 9464 | 8 | UNSIGNED 8 | ENG | 0 | The variable containing the normalFull3D EnergyNum | 1013249F | 1
| pasConfParam.normalFull3D.EnergyNum[1] | 9472 | 8 | UNSIGNED 8 | ENG | 0 | The variable containing the normalFull3D EnergyNum | 101324A0 | 1
| pasConfParam.normalFull3D.EnergyNum[2] | 9480 | 8 | UNSIGNED 8 | ENG | 5C | The variable containing the normalFull3D EnergyNum | 101324A1 | 1
| pasConfParam.normalFull3D.FirstElev[0] | 9488 | 8 | UNSIGNED 8 | ENG | 0 | The variable containing the normalFull3DFirstElev | 101324A2 | 1
| pasConfParam.normalFull3D.FirstElev[1] | 9496 | 8 | UNSIGNED 8 | ENG | 0 | The variable containing the normalFull3D FirstElev | 101324A3 | 1
| pasConfParam.normalFull3D.FirstElev[2] | 9504 | 8 | UNSIGNED 8 | ENG | 0 | The variable containing the normalFull3D FirstElev | 101324A4 | 1
| pasConfParam.normalFull3D.ElevNum[0] | 9512 | 8 | UNSIGNED 8 | ENG | 0 | The variable containing the normalFull3D ElevNum | 101324A5 | 1
| pasConfParam.normalFull3D.ElevNum[1] | 9520 | 8 | UNSIGNED 8 | ENG | 0 | The variable containing the normalFull3D ElevNum | 101324A6 | 1
| pasConfParam.normalFull3D.ElevNum[2] | 9528 | 8 | UNSIGNED 8 | ENG | 9 | The variable containing the normalFull3D ElevNum | 101324A7 | 1
| pasConfParam.normalFull3D.K[0] | 9536 | 8 | UNSIGNED 8 | ENG | 0 | The variable containing the normalFull3D K | 101324A8 | 1
| pasConfParam.normalFull3D.K[1] | 9544 | 8 | UNSIGNED 8 | ENG | 0 | The variable containing the normalFull3D K | 101324A9 | 1
| pasConfParam.normalFull3D.K[2] | 9552 | 8 | UNSIGNED 8 | ENG | 1 | The variable containing the normalFull3D K | 101324AA | 1
| pasConfParam.normalFull3D.N[0] | 9560 | 8 | UNSIGNED 8 | ENG | 0 | The variable containing the normalFull3D N | 101324AB | 1
| pasConfParam.normalFull3D.N[1] | 9568 | 8 | UNSIGNED 8 | ENG | 0 | The variable containing the normalFull3D N | 101324AC | 1
| pasConfParam.normalFull3D.N[2] | 9576 | 8 | UNSIGNED 8 | ENG | 1 | The variable containing the normalFull3D N | 101324AD | 1
0x3007 | pasConfParam.DynamicWindow.Channeltron[0] | 9584 | 8 | UNSIGNED 8 | ENG | 0 | The variable containing the DynamicWindow Channeltron (scratch / not to be modified) | 101324AE | 1
| pasConfParam.DynamicWindow.Channeltron[1] | 9592 | 8 | UNSIGNED 8 | ENG | 0 | The variable containing the DynamicWindow Channeltron(scratch / not to be modified) | 101324AF | 1
| pasConfParam.DynamicWindow.Channeltron[2] | 9600 | 8 | UNSIGNED 8 | ENG | 0 | The variable containing the DynamicWindow Channeltron(scratch / not to be modified) | 101324B0 | 1
| pasConfParam.DynamicWindow.FirstEnergy[0] | 9608 | 8 | UNSIGNED 8 | ENG | 0 | The variable containing the DynamicWindow FirstEnergy(scratch / not to be modified) | 101324B1 | 1
| pasConfParam.DynamicWindow.FirstEnergy[1] | 9616 | 8 | UNSIGNED 8 | ENG | 0 | The variable containing the DynamicWindow FirstEnergy(scratch / not to be modified) | 101324B2 | 1
| pasConfParam.DynamicWindow.FirstEnergy[2] | 9624 | 8 | UNSIGNED 8 | ENG | 4 | The variable containing the DynamicWindow FirstEnergy(scratch / not to be modified) | 101324B3 | 1
| pasConfParam.DynamicWindow.EnergyNum[0] | 9632 | 8 | UNSIGNED 8 | ENG | 0 | The variable containing the DynamicWindow EnergyNum(scratch / not to be modified) | 101324B4 | 1
| pasConfParam.DynamicWindow.EnergyNum[1] | 9640 | 8 | UNSIGNED 8 | ENG | 0 | The variable containing the DynamicWindow EnergyNum(scratch / not to be modified) | 101324B5 | 1
| pasConfParam.DynamicWindow.EnergyNum[2] | 9648 | 8 | UNSIGNED 8 | ENG | 5C | The variable containing the DynamicWindow EnergyNum(scratch / not to be modified) | 101324B6 | 1
| pasConfParam.DynamicWindow.FirstElev[0] | 9656 | 8 | UNSIGNED 8 | ENG | 0 | The variable containing the DynamicWindow FirstElev(scratch / not to be modified) | 101324B7 | 1
| pasConfParam.DynamicWindow.FirstElev[1] | 9664 | 8 | UNSIGNED 8 | ENG | 0 | The variable containing the DynamicWindow FirstElev(scratch / not to be modified) | 101324B8 | 1
| pasConfParam.DynamicWindow.FirstElev[2] | 9672 | 8 | UNSIGNED 8 | ENG | 0 | The variable containing the DynamicWindow FirstElev(scratch / not to be modified) | 101324B9 | 1
| pasConfParam.DynamicWindow.ElevNum[0] | 9680 | 8 | UNSIGNED 8 | ENG | 0 | The variable containing the DynamicWindow ElevNum(scratch / not to be modified) | 101324BA | 1
| pasConfParam.DynamicWindow.ElevNum[1] | 9688 | 8 | UNSIGNED 8 | ENG | 0 | The variable containing the DynamicWindow ElevNum(scratch / not to be modified) | 101324BB | 1
| pasConfParam.DynamicWindow.ElevNum[2] | 9696 | 8 | UNSIGNED 8 | ENG | 9 | The variable containing the DynamicWindow ElevNum(scratch / not to be modified) | 101324BC | 1
| pasConfParam.DynamicWindow.EnerWinSize[0] | 9704 | 8 | UNSIGNED 8 | ENG | 0 | The variable containing the DynamicWindow EnerWinSize(scratch / not to be modified) | 101324BD | 1
| pasConfParam.DynamicWindow.EnerWinSize[1] | 9712 | 8 | UNSIGNED 8 | ENG | 0 | The variable containing the DynamicWindow EnerWinSize(scratch / not to be modified) | 101324BE | 1
| pasConfParam.DynamicWindow.EnerWinSize[2] | 9720 | 8 | UNSIGNED 8 | ENG | 30 | The variable containing the DynamicWindow EnerWinSize(scratch / not to be modified) | 101324BF | 1
| pasConfParam.DynamicWindow.ElWinSize[0] | 9728 | 8 | UNSIGNED 8 | ENG | 0 | The variable containing the DynamicWindow ElWinSize(scratch / not to be modified) | 101324C0 | 1
| pasConfParam.DynamicWindow.ElWinSize[1] | 9736 | 8 | UNSIGNED 8 | ENG | 0 | The variable containing the DynamicWindow ElWinSize(scratch / not to be modified) | 101324C1 | 1
| pasConfParam.DynamicWindow.ElWinSize[2] | 9744 | 8 | UNSIGNED 8 | ENG | 3 | The variable containing the DynamicWindow ElWinSize(scratch / not to be modified) | 101324C2 | 1
| pasConfParam.DynamicWindow.K[0] | 9752 | 8 | UNSIGNED 8 | ENG | 0 | The variable containing the DynamicWindow K(scratch / not to be modified) | 101324C3 | 1
| pasConfParam.DynamicWindow.K[1] | 9760 | 8 | UNSIGNED 8 | ENG | 0 | The variable containing the DynamicWindow K(scratch / not to be modified) | 101324C4 | 1
| pasConfParam.DynamicWindow.K[2] | 9768 | 8 | UNSIGNED 8 | ENG | 4 | The variable containing the DynamicWindow K(scratch / not to be modified) | 101324C5 | 1
| pasConfParam.DynamicWindow.N[0] | 9776 | 8 | UNSIGNED 8 | ENG | 0 | The variable containing the DynamicWindow N(scratch / not to be modified) | 101324C6 | 1
| pasConfParam.DynamicWindow.N[1] | 9784 | 8 | UNSIGNED 8 | ENG | 0 | The variable containing the DynamicWindow N(scratch / not to be modified) | 101324C7 | 1
| pasConfParam.DynamicWindow.N[2] | 9792 | 8 | UNSIGNED 8 | ENG | 13 | The variable containing the DynamicWindow N(scratch / not to be modified) | 101324C8 | 1
| pasConfParam.DynamicWindow.L[0] | 9800 | 8 | UNSIGNED 8 | ENG | 0 | The variable containing the DynamicWindow L(scratch / not to be modified) | 101324C9 | 1
| pasConfParam.DynamicWindow.L[1] | 9808 | 8 | UNSIGNED 8 | ENG | 0 | The variable containing the DynamicWindow L(scratch / not to be modified) | 101324CA | 1
| pasConfParam.DynamicWindow.L[2] | 9816 | 8 | UNSIGNED 8 | ENG | 0F | The variable containing the DynamicWindow L(scratch / not to be modified) | 101324CB | 1
0x3008 | pasConfParam.DynamicSnap.Channeltron[0] | 9824 | 8 | UNSIGNED 8 | ENG | 0 | The variable containing the DynamicSnap Channeltron | 101324CC | 1
| pasConfParam.DynamicSnap.Channeltron[1] | 9832 | 8 | UNSIGNED 8 | ENG | 0 | The variable containing the DynamicSnap Channeltron | 101324CD | 1
| pasConfParam.DynamicSnap.Channeltron[2] | 9840 | 8 | UNSIGNED 8 | ENG | 0 | The variable containing the DynamicSnap Channeltron | 101324CE | 1
| pasConfParam.DynamicSnap.FirstEnergy[0] | 9848 | 8 | UNSIGNED 8 | ENG | 0 | The variable containing the DynamicSnap FirstEnergy | 101324CF | 1
| pasConfParam.DynamicSnap.FirstEnergy[1] | 9856 | 8 | UNSIGNED 8 | ENG | 0 | The variable containing the DynamicSnap FirstEnergy | 101324D0 | 1
| pasConfParam.DynamicSnap.FirstEnergy[2] | 9864 | 8 | UNSIGNED 8 | ENG | 4 | The variable containing the DynamicSnap FirstEnergy | 101324D1 | 1
| pasConfParam.DynamicSnap.EnergyNum[0] | 9872 | 8 | UNSIGNED 8 | ENG | 0 | The variable containing the DynamicSnap EnergyNum | 101324D2 | 1
| pasConfParam.DynamicSnap.EnergyNum[1] | 9880 | 8 | UNSIGNED 8 | ENG | 0 | The variable containing the DynamicSnap EnergyNum | 101324D3 | 1
| pasConfParam.DynamicSnap.EnergyNum[2] | 9888 | 8 | UNSIGNED 8 | ENG | 5C | The variable containing the DynamicSnap EnergyNum | 101324D4 | 1
| pasConfParam.DynamicSnap.FirstElev[0] | 9896 | 8 | UNSIGNED 8 | ENG | 0 | The variable containing the DynamicSnap FirstElev | 101324D5 | 1
| pasConfParam.DynamicSnap.FirstElev[1] | 9904 | 8 | UNSIGNED 8 | ENG | 0 | The variable containing the DynamicSnap FirstElev | 101324D6 | 1
| pasConfParam.DynamicSnap.FirstElev[2] | 9912 | 8 | UNSIGNED 8 | ENG | 0 | The variable containing the DynamicSnap FirstElev | 101324D7 | 1
| pasConfParam.DynamicSnap.ElevNum[0] | 9920 | 8 | UNSIGNED 8 | ENG | 0 | The variable containing the DynamicSnap ElevNum | 101324D8 | 1
| pasConfParam.DynamicSnap.ElevNum[1] | 9928 | 8 | UNSIGNED 8 | ENG | 0 | The variable containing the DynamicSnap ElevNum | 101324D9 | 1
| pasConfParam.DynamicSnap.ElevNum[2] | 9936 | 8 | UNSIGNED 8 | ENG | 9 | The variable containing the DynamicSnap ElevNum | 101324DA | 1
| pasConfParam.DynamicSnap.EnerWinSize[0] | 9944 | 8 | UNSIGNED 8 | ENG | 0 | The variable containing the DynamicSnap EnerWinSize | 101324DB | 1
| pasConfParam.DynamicSnap.EnerWinSize[1] | 9952 | 8 | UNSIGNED 8 | ENG | 0 | The variable containing the DynamicSnap EnerWinSize | 101324DC | 1
| pasConfParam.DynamicSnap.EnerWinSize[2] | 9960 | 8 | UNSIGNED 8 | ENG | 30 | The variable containing the DynamicSnap EnerWinSize | 101324DD | 1
| pasConfParam.DynamicSnap.ElWinSize[0] | 9968 | 8 | UNSIGNED 8 | ENG | 0 | The variable containing the DynamicSnap ElWinSize | 101324DE | 1
| pasConfParam.DynamicSnap.ElWinSize[1] | 9976 | 8 | UNSIGNED 8 | ENG | 0 | The variable containing the DynamicSnap ElWinSize | 101324DF | 1
| pasConfParam.DynamicSnap.ElWinSize[2] | 9984 | 8 | UNSIGNED 8 | ENG | 3 | The variable containing the DynamicSnap ElWinSize | 101324E0 | 1
| pasConfParam.DynamicSnap.K[0] | 9992 | 8 | UNSIGNED 8 | ENG | 0 | The variable containing the DynamicSnap K | 101324E1 | 1
| pasConfParam.DynamicSnap.K[1] | 10000 | 8 | UNSIGNED 8 | ENG | 0 | The variable containing the DynamicSnap K | 101324E2 | 1
| pasConfParam.DynamicSnap.K[2] | 10008 | 8 | UNSIGNED 8 | ENG | 4 | The variable containing the DynamicSnap K | 101324E3 | 1
| pasConfParam.DynamicSnap.N[0] | 10016 | 8 | UNSIGNED 8 | ENG | 0 | The variable containing the DynamicSnap N | 101324E4 | 1
| pasConfParam.DynamicSnap.N[1] | 10024 | 8 | UNSIGNED 8 | ENG | 0 | The variable containing the DynamicSnap N | 101324E5 | 1
| pasConfParam.DynamicSnap.N[2] | 10032 | 8 | UNSIGNED 8 | ENG | 7 | The variable containing the DynamicSnap N | 101324E6 | 1
| pasConfParam.DynamicSnap.L[0] | 10040 | 8 | UNSIGNED 8 | ENG | 0 | The variable containing the DynamicSnap L | 101324E7 | 1
| pasConfParam.DynamicSnap.L[1] | 10048 | 8 | UNSIGNED 8 | ENG | 0 | The variable containing the DynamicSnap L | 101324E8 | 1
| pasConfParam.DynamicSnap.L[2] | 10056 | 8 | UNSIGNED 8 | ENG | 1 | The variable containing the DynamicSnap L | 101324E9 | 1
0x3009 | pasConfParam.DynamicBurst.Channeltron[0] | 10064 | 8 | UNSIGNED 8 | ENG | 0 | The variable containing the DynamicBurst Channeltron | 101324EA | 1
| pasConfParam.DynamicBurst.Channeltron[1] | 10072 | 8 | UNSIGNED 8 | ENG | 0 | The variable containing the DynamicBurst Channeltron | 101324EB | 1
| pasConfParam.DynamicBurst.Channeltron[2] | 10080 | 8 | UNSIGNED 8 | ENG | 0 | The variable containing the DynamicBurst Channeltron | 101324EC | 1
| pasConfParam.DynamicBurst.FirstEnergy[0] | 10088 | 8 | UNSIGNED 8 | ENG | 0 | The variable containing the DynamicBurst FirstEnergy | 101324ED | 1
| pasConfParam.DynamicBurst.FirstEnergy[1] | 10096 | 8 | UNSIGNED 8 | ENG | 0 | The variable containing the DynamicBurst FirstEnergy | 101324EE | 1
| pasConfParam.DynamicBurst.FirstEnergy[2] | 10104 | 8 | UNSIGNED 8 | ENG | 4 | The variable containing the DynamicBurst FirstEnergy | 101324EF | 1
| pasConfParam.DynamicBurst.EnergyNum[0] | 10112 | 8 | UNSIGNED 8 | ENG | 0 | The variable containing the DynamicBurst EnergyNum | 101324F0 | 1
| pasConfParam.DynamicBurst.EnergyNum[1] | 10120 | 8 | UNSIGNED 8 | ENG | 0 | The variable containing the DynamicBurst EnergyNum | 101324F1 | 1
| pasConfParam.DynamicBurst.EnergyNum[2] | 10128 | 8 | UNSIGNED 8 | ENG | 5C | The variable containing the DynamicBurst EnergyNum | 101324F2 | 1
| pasConfParam.DynamicBurst.FirstElev[0] | 10136 | 8 | UNSIGNED 8 | ENG | 0 | The variable containing the DynamicBurst FirstElev | 101324F3 | 1
| pasConfParam.DynamicBurst.FirstElev[1] | 10144 | 8 | UNSIGNED 8 | ENG | 0 | The variable containing the DynamicBurst FirstElev | 101324F4 | 1
| pasConfParam.DynamicBurst.FirstElev[2] | 10152 | 8 | UNSIGNED 8 | ENG | 0 | The variable containing the DynamicBurst FirstElev | 101324F5 | 1
| pasConfParam.DynamicBurst.ElevNum[0] | 10160 | 8 | UNSIGNED 8 | ENG | 0 | The variable containing the DynamicBurst ElevNum | 101324F6 | 1
| pasConfParam.DynamicBurst.ElevNum[1] | 10168 | 8 | UNSIGNED 8 | ENG | 0 | The variable containing the DynamicBurst ElevNum | 101324F7 | 1
| pasConfParam.DynamicBurst.ElevNum[2] | 10176 | 8 | UNSIGNED 8 | ENG | 9 | The variable containing the DynamicBurst ElevNum | 101324F8 | 1
| pasConfParam.DynamicBurst.EnerWinSize[0] | 10184 | 8 | UNSIGNED 8 | ENG | 0 | The variable containing the DynamicBurst EnerWinSize | 101324F9 | 1
| pasConfParam.DynamicBurst.EnerWinSize[1] | 10192 | 8 | UNSIGNED 8 | ENG | 0 | The variable containing the DynamicBurst EnerWinSize | 101324FA | 1
| pasConfParam.DynamicBurst.EnerWinSize[2] | 10200 | 8 | UNSIGNED 8 | ENG | 30 | The variable containing the DynamicBurst EnerWinSize | 101324FB | 1
| pasConfParam.DynamicBurst.ElWinSize[0] | 10208 | 8 | UNSIGNED 8 | ENG | 0 | The variable containing the DynamicBurst ElWinSize | 101324FC | 1
| pasConfParam.DynamicBurst.ElWinSize[1] | 10216 | 8 | UNSIGNED 8 | ENG | 0 | The variable containing the DynamicBurst ElWinSize | 101324FD | 1
| pasConfParam.DynamicBurst.ElWinSize[2] | 10224 | 8 | UNSIGNED 8 | ENG | 3 | The variable containing the DynamicBurst ElWinSize | 101324FE | 1
| pasConfParam.DynamicBurst.K[0] | 10232 | 8 | UNSIGNED 8 | ENG | 0 | The variable containing the DynamicBurst K | 101324FF | 1
| pasConfParam.DynamicBurst.K[1] | 10240 | 8 | UNSIGNED 8 | ENG | 0 | The variable containing the DynamicBurst K | 10132500 | 1
| pasConfParam.DynamicBurst.K[2] | 10248 | 8 | UNSIGNED 8 | ENG | 4 | The variable containing the DynamicBurst K | 10132501 | 1
| pasConfParam.DynamicBurst.N[0] | 10256 | 8 | UNSIGNED 8 | ENG | 0 | The variable containing the DynamicBurst N | 10132502 | 1
| pasConfParam.DynamicBurst.N[1] | 10264 | 8 | UNSIGNED 8 | ENG | 0 | The variable containing the DynamicBurst N | 10132503 | 1
| pasConfParam.DynamicBurst.N[2] | 10272 | 8 | UNSIGNED 8 | ENG | 13 | The variable containing the DynamicBurst N | 10132504 | 1
| pasConfParam.DynamicBurst.L[0] | 10280 | 8 | UNSIGNED 8 | ENG | 0 | The variable containing the DynamicBurst L | 10132505 | 1
| pasConfParam.DynamicBurst.L[1] | 10288 | 8 | UNSIGNED 8 | ENG | 0 | The variable containing the DynamicBurst L | 10132506 | 1
| pasConfParam.DynamicBurst.L[2] | 10296 | 8 | UNSIGNED 8 | ENG | 0F | The variable containing the DynamicBurst L | 10132507 | 1
0x300a | pasConfParam.TestGenerator.EnPulseInje[0] | 10304 | 8 | UNSIGNED 8 | ENG | 0 | The variable containing the TestGenerator EnPulseInje | 10132508 | 1
| pasConfParam.TestGenerator.EnPulseInje[1] | 10312 | 8 | UNSIGNED 8 | ENG | 0 | The variable containing the TestGenerator EnPulseInje | 10132509 | 1
| pasConfParam.TestGenerator.EnPulseInje[2] | 10320 | 8 | UNSIGNED 8 | ENG | 0 | The variable containing the TestGenerator EnPulseInje | 1013250A | 1
| pasConfParam.TestGenerator.BinInfo[0] | 10328 | 8 | UNSIGNED 8 | ENG | 0 | The variable containing the TestGenerator BinInfo | 1013250B | 1
| pasConfParam.TestGenerator.BinInfo[1] | 10336 | 8 | UNSIGNED 8 | ENG | 28 | The variable containing the TestGenerator BinInfo | 1013250C | 1
| pasConfParam.TestGenerator.BinInfo[2] | 10344 | 8 | UNSIGNED 8 | ENG | 50 | The variable containing the TestGenerator BinInfo | 1013250D | 1
| pasConfParam.TestGenerator.Channeltron[0] | 10352 | 8 | UNSIGNED 8 | ENG | 0 | The variable containing the TestGenerator Channeltron | 1013250E | 1
| pasConfParam.TestGenerator.Channeltron[1] | 10360 | 8 | UNSIGNED 8 | ENG | 0 | The variable containing the TestGenerator Channeltron | 1013250F | 1
| pasConfParam.TestGenerator.Channeltron[2] | 10368 | 8 | UNSIGNED 8 | ENG | 5 | The variable containing the TestGenerator Channeltron | 10132510 | 1
| pasConfParam.TestGenerator.PulseCnt[0] | 10376 | 8 | UNSIGNED 8 | ENG | 0 | The variable containing the TestGenerator PulseCnt[ | 10132511 | 1
| pasConfParam.TestGenerator.PulseCnt[1] | 10384 | 8 | UNSIGNED 8 | ENG | 0 | The variable containing the TestGenerator PulseCnt[ | 10132512 | 1
| pasConfParam.TestGenerator.PulseCnt[2] | 10392 | 8 | UNSIGNED 8 | ENG | 14 | The variable containing the TestGenerator PulseCnt[ | 10132513 | 1
0x300b | pasConfParam.EnergySample.EngHtAnlMax[0] | 10400 | 8 | UNSIGNED 8 | ENG | E9 | The variable containing the TestGenerator EnPulseInje | 10132514 | 1
| pasConfParam.EnergySample.EngHtAnlMax[1] | 10408 | 8 | UNSIGNED 8 | ENG | EB | The variable containing the EnergySample EngHtAnlMax | 10132515 | 1
| pasConfParam.EnergySample.EngHtAnlMax[2] | 10416 | 8 | UNSIGNED 8 | ENG | 0A | The variable containing the EnergySample EngHtAnlMax | 10132516 | 1
| pasConfParam.EnergySample.EngK[0] | 10424 | 8 | UNSIGNED 8 | ENG | 6D | The variable containing the EnergySample EngHtAnlMax | 10132517 | 1
| pasConfParam.EnergySample.EngK[1] | 10432 | 8 | UNSIGNED 8 | ENG | 70 | The variable containing the EnergySample EngK | 10132518 | 1
| pasConfParam.EnergySample.EngK[2] | 10440 | 8 | UNSIGNED 8 | ENG | 3E | The variable containing the EnergySample EngK | 10132519 | 1
| pasConfParam.EnergySample.EngAnlTdRatio[0] | 10448 | 8 | UNSIGNED 8 | ENG | 0F | The variable containing the EnergySample EngK | 1013251A | 1
| pasConfParam.EnergySample.EngAnlTdRatio[1] | 10456 | 8 | UNSIGNED 8 | ENG | BD | The variable containing the EnergySample EngAnlTdRatio | 1013251B | 1
| pasConfParam.EnergySample.EngAnlTdRatio[2] | 10464 | 8 | UNSIGNED 8 | ENG | 74 | The variable containing the EnergySample EngAnlTdRatio | 1013251C | 1
| pasConfParam.EnergySample.EngAnlBdRation[0] | 10472 | 8 | UNSIGNED 8 | ENG | 0F | The variable containing the EnergySample EngAnlBdRation | 1013251D | 1
| pasConfParam.EnergySample.EngAnlBdRationt[1] | 10480 | 8 | UNSIGNED 8 | ENG | BD | The variable containing the EnergySample EngAnlBdRation | 1013251E | 1
| pasConfParam.EnergySample.EngAnlBdRation[2] | 10488 | 8 | UNSIGNED 8 | ENG | 74 | The variable containing the EnergySample EngAnlBdRation | 1013251F | 1
| pasConfParam.EnergySample.EngAnlTcRation[0] | 10496 | 8 | UNSIGNED 8 | ENG | 1F | The variable containing the EnergySample EngAnlTcRation | 10132520 | 1
| pasConfParam.EnergySample.EngAnlTcRation[1] | 10504 | 8 | UNSIGNED 8 | ENG | 6F | The variable containing the EnergySample EngAnlTcRation | 10132521 | 1
| pasConfParam.EnergySample.EngAnlTcRation[2] | 10512 | 8 | UNSIGNED 8 | ENG | 0F | The variable containing the EnergySample EngAnlTcRation | 10132522 | 1
| pasConfParam.EnergySample.EngHtSDuration[0] | 10520 | 8 | UNSIGNED 8 | ENG | 0 | The variable containing the EnergySample EngHtSDuration | 10132523 | 1
| pasConfParam.EnergySample.EngHtSDuration[1] | 10528 | 8 | UNSIGNED 8 | ENG | 0 | The variable containing the EnergySample EngHtSDuration | 10132524 | 1
| pasConfParam.EnergySample.EngHtSDuration[2] | 10536 | 8 | UNSIGNED 8 | ENG | 1E | The variable containing the EnergySample EngHtSDuration | 10132525 | 1
0x300c | pasConfParam.EnergySample.ConfStepping[0] | 10544 | 8 | UNSIGNED 8 | ENG | 35 | The variable containing the EnergySample ConfStepping | 10132526 | 1
| pasConfParam.EnergySample.ConfStepping[1] | 10552 | 8 | UNSIGNED 8 | ENG | B2 | The variable containing the EnergySample ConfStepping | 10132527 | 1
| pasConfParam.EnergySample.ConfStepping[2] | 10560 | 8 | UNSIGNED 8 | ENG | 2D | The variable containing the EnergySample ConfStepping | 10132528 | 1
| pasConfParam.EnergySample.ConfStepping[3] | 10568 | 8 | UNSIGNED 8 | ENG | 1E | The variable containing the EnergySample ConfStepping | 10132529 | 1
| pasConfParam.EnergySample.ConfStepping[4] | 10576 | 8 | UNSIGNED 8 | ENG | B8 | The variable containing the EnergySample ConfStepping | 1013252A | 1
| pasConfParam.EnergySample.ConfStepping[5] | 10584 | 8 | UNSIGNED 8 | ENG | 51 | The variable containing the EnergySample ConfStepping | 1013252B | 1
| pasConfParam.EnergySample.ConfStepping[6] | 10592 | 8 | UNSIGNED 8 | ENG | 5F | The variable containing the EnergySample ConfStepping | 1013252C | 1
| pasConfParam.EnergySample.ConfStepping[7] | 10600 | 8 | UNSIGNED 8 | ENG | 3B | The variable containing the EnergySample ConfStepping | 1013252D | 1
| pasConfParam.EnergySample.ConfStepping[8] | 10608 | 8 | UNSIGNED 8 | ENG | 6 | The variable containing the EnergySample ConfStepping | 1013252E | 1
| pasConfParam.EnergySample.ConfStepping[9] | 10616 | 8 | UNSIGNED 8 | ENG | 13 | The variable containing the EnergySample ConfStepping | 1013252F | 1
| pasConfParam.EnergySample.ConfStepping[10] | 10624 | 8 | UNSIGNED 8 | ENG | 1A | The variable containing the EnergySample ConfStepping | 10132530 | 1
| pasConfParam.EnergySample.ConfStepping[11] | 10632 | 8 | UNSIGNED 8 | ENG | 9F | The variable containing the EnergySample ConfStepping | 10132531 | 1
| pasConfParam.EnergySample.ConfStepping[12] | 10640 | 8 | UNSIGNED 8 | ENG | 2F | The variable containing the EnergySample ConfStepping | 10132532 | 1
| pasConfParam.EnergySample.ConfStepping[13] | 10648 | 8 | UNSIGNED 8 | ENG | BE | The variable containing the EnergySample ConfStepping | 10132533 | 1
| pasConfParam.EnergySample.ConfStepping[14] | 10656 | 8 | UNSIGNED 8 | ENG | 76 | The variable containing the EnergySample ConfStepping | 10132534 | 1
| pasConfParam.EnergySample.ConfStepping[15] | 10664 | 8 | UNSIGNED 8 | ENG | 4B | The variable containing the EnergySample ConfStepping | 10132535 | 1
| pasConfParam.EnergySample.ConfStepping[16] | 10672 | 8 | UNSIGNED 8 | ENG | 7C | The variable containing the EnergySample ConfStepping | 10132536 | 1
| pasConfParam.EnergySample.ConfStepping[17] | 10680 | 8 | UNSIGNED 8 | ENG | ED | The variable containing the EnergySample ConfStepping | 10132537 | 1
| pasConfParam.EnergySample.ConfStepping[18] | 10688 | 8 | UNSIGNED 8 | ENG | 61 | The variable containing the EnergySample ConfStepping | 10132538 | 1
| pasConfParam.EnergySample.ConfStepping[19] | 10696 | 8 | UNSIGNED 8 | ENG | 47 | The variable containing the EnergySample ConfStepping | 10132539 | 1
| pasConfParam.EnergySample.ConfStepping[20] | 10704 | 8 | UNSIGNED 8 | ENG | AE | The variable containing the EnergySample ConfStepping | 1013253A | 1
| pasConfParam.EnergySample.ConfStepping[21] | 10712 | 8 | UNSIGNED 8 | ENG | 74 | The variable containing the EnergySample ConfStepping | 1013253B | 1
| pasConfParam.EnergySample.ConfStepping[22] | 10720 | 8 | UNSIGNED 8 | ENG | F5 | The variable containing the EnergySample ConfStepping | 1013253C | 1
| pasConfParam.EnergySample.ConfStepping[23] | 10728 | 8 | UNSIGNED 8 | ENG | C2 | The variable containing the EnergySample ConfStepping | 1013253D | 1
| pasConfParam.EnergySample.ConfStepping[24] | 10736 | 8 | UNSIGNED 8 | ENG | 8A | The variable containing the EnergySample ConfStepping | 1013253E | 1
| pasConfParam.EnergySample.ConfStepping[25] | 10744 | 8 | UNSIGNED 8 | ENG | 24 | The variable containing the EnergySample ConfStepping | 1013253F | 1
| pasConfParam.EnergySample.ConfStepping[26] | 10752 | 8 | UNSIGNED 8 | ENG | DD | The variable containing the EnergySample ConfStepping | 10132540 | 1
| pasConfParam.EnergySample.ConfStepping[27] | 10760 | 8 | UNSIGNED 8 | ENG | 9D | The variable containing the EnergySample ConfStepping | 10132541 | 1
| pasConfParam.EnergySample.ConfStepping[28] | 10768 | 8 | UNSIGNED 8 | ENG | 3F | The variable containing the EnergySample ConfStepping | 10132542 | 1
| pasConfParam.EnergySample.ConfStepping[29] | 10776 | 8 | UNSIGNED 8 | ENG | 7C | The variable containing the EnergySample ConfStepping | 10132543 | 1
| pasConfParam.EnergySample.ConfStepping[30] | 10784 | 8 | UNSIGNED 8 | ENG | DC | The variable containing the EnergySample ConfStepping | 10132544 | 1
| pasConfParam.EnergySample.ConfStepping[31] | 10792 | 8 | UNSIGNED 8 | ENG | CC | The variable containing the EnergySample ConfStepping | 10132545 | 1
| pasConfParam.EnergySample.ConfStepping[32] | 10800 | 8 | UNSIGNED 8 | ENG | CC | The variable containing the EnergySample ConfStepping | 10132546 | 1
| pasConfParam.EnergySample.ConfStepping[33] | 10808 | 8 | UNSIGNED 8 | ENG | A9 | The variable containing the EnergySample ConfStepping | 10132547 | 1
| pasConfParam.EnergySample.ConfStepping[34] | 10816 | 8 | UNSIGNED 8 | ENG | 78 | The variable containing the EnergySample ConfStepping | 10132548 | 1
| pasConfParam.EnergySample.ConfStepping[35] | 10824 | 8 | UNSIGNED 8 | ENG | D4 | The variable containing the EnergySample ConfStepping | 10132549 | 1
| pasConfParam.EnergySample.ConfStepping[36] | 10832 | 8 | UNSIGNED 8 | ENG | 52 | The variable containing the EnergySample ConfStepping | 1013254A | 1
| pasConfParam.EnergySample.ConfStepping[37] | 10840 | 8 | UNSIGNED 8 | ENG | 6E | The variable containing the EnergySample ConfStepping | 1013254B | 1
| pasConfParam.EnergySample.ConfStepping[38] | 10848 | 8 | UNSIGNED 8 | ENG | 97 | The variable containing the EnergySample ConfStepping | 1013254C | 1
| pasConfParam.EnergySample.ConfStepping[39] | 10856 | 8 | UNSIGNED 8 | ENG | 29 | The variable containing the EnergySample ConfStepping | 1013254D | 1
| pasConfParam.EnergySample.ConfStepping[40] | 10864 | 8 | UNSIGNED 8 | ENG | BA | The variable containing the EnergySample ConfStepping | 1013254E | 1
| pasConfParam.EnergySample.ConfStepping[41] | 10872 | 8 | UNSIGNED 8 | ENG | 5E | The variable containing the EnergySample ConfStepping | 1013254F | 1
| pasConfParam.EnergySample.ConfStepping[42] | 10880 | 8 | UNSIGNED 8 | ENG | 8F | The variable containing the EnergySample ConfStepping | 10132550 | 1
| pasConfParam.EnergySample.ConfStepping[43] | 10888 | 8 | UNSIGNED 8 | ENG | 3B | The variable containing the EnergySample ConfStepping | 10132551 | 1
| pasConfParam.EnergySample.ConfStepping[44] | 10896 | 8 | UNSIGNED 8 | ENG | 64 | The variable containing the EnergySample ConfStepping | 10132552 | 1
| pasConfParam.EnergySample.ConfStepping[45] | 10904 | 8 | UNSIGNED 8 | ENG | AE | The variable containing the EnergySample ConfStepping | 10132553 | 1
| pasConfParam.EnergySample.ConfStepping[46] | 10912 | 8 | UNSIGNED 8 | ENG | 35 | The variable containing the EnergySample ConfStepping | 10132554 | 1
| pasConfParam.EnergySample.ConfStepping[47] | 10920 | 8 | UNSIGNED 8 | ENG | 3F | The variable containing the EnergySample ConfStepping | 10132555 | 1
| pasConfParam.EnergySample.ConfStepping[48] | 10928 | 8 | UNSIGNED 8 | ENG | 22 | The variable containing the EnergySample ConfStepping | 10132556 | 1
| pasConfParam.EnergySample.ConfStepping[49] | 10936 | 8 | UNSIGNED 8 | ENG | 8F | The variable containing the EnergySample ConfStepping | 10132557 | 1
| pasConfParam.EnergySample.ConfStepping[50] | 10944 | 8 | UNSIGNED 8 | ENG | 5C | The variable containing the EnergySample ConfStepping | 10132558 | 1
| pasConfParam.EnergySample.ConfStepping[51] | 10952 | 8 | UNSIGNED 8 | ENG | 4 | The variable containing the EnergySample ConfStepping | 10132559 | 1
| pasConfParam.EnergySample.ConfStepping[52] | 10960 | 8 | UNSIGNED 8 | ENG | BC | The variable containing the EnergySample ConfStepping | 1013255A | 1
| pasConfParam.EnergySample.ConfStepping[53] | 10968 | 8 | UNSIGNED 8 | ENG | 6A | The variable containing the EnergySample ConfStepping | 1013255B | 1
| pasConfParam.EnergySample.ConfStepping[54] | 10976 | 8 | UNSIGNED 8 | ENG | 33 | The variable containing the EnergySample ConfStepping | 1013255C | 1
| pasConfParam.EnergySample.ConfStepping[55] | 10984 | 8 | UNSIGNED 8 | ENG | 53 | The variable containing the EnergySample ConfStepping | 1013255D | 1
| pasConfParam.EnergySample.ConfStepping[56] | 10992 | 8 | UNSIGNED 8 | ENG | F7 | The variable containing the EnergySample ConfStepping | 1013255E | 1
| pasConfParam.EnergySample.ConfStepping[57] | 11000 | 8 | UNSIGNED 8 | ENG | 9D | The variable containing the EnergySample ConfStepping | 1013255F | 1
| pasConfParam.EnergySample.ConfStepping[58] | 11008 | 8 | UNSIGNED 8 | ENG | 91 | The variable containing the EnergySample ConfStepping | 10132560 | 1
| pasConfParam.EnergySample.ConfStepping[59] | 11016 | 8 | UNSIGNED 8 | ENG | 68 | The variable containing the EnergySample ConfStepping | 10132561 | 1
| pasConfParam.EnergySample.ConfStepping[60] | 11024 | 8 | UNSIGNED 8 | ENG | 6B | The variable containing the EnergySample ConfStepping | 10132562 | 1
| pasConfParam.EnergySample.ConfStepping[61] | 11032 | 8 | UNSIGNED 8 | ENG | 1E | The variable containing the EnergySample ConfStepping | 10132563 | 1
| pasConfParam.EnergySample.ConfStepping[62] | 11040 | 8 | UNSIGNED 8 | ENG | 0D | The variable containing the EnergySample ConfStepping | 10132564 | 1
| pasConfParam.EnergySample.ConfStepping[63] | 11048 | 8 | UNSIGNED 8 | ENG | F1 | The variable containing the EnergySample ConfStepping | 10132565 | 1
| pasConfParam.EnergySample.ConfStepping[64] | 11056 | 8 | UNSIGNED 8 | ENG | 68 | The variable containing the EnergySample ConfStepping | 10132566 | 1
| pasConfParam.EnergySample.ConfStepping[65] | 11064 | 8 | UNSIGNED 8 | ENG | 72 | The variable containing the EnergySample ConfStepping | 10132567 | 1
| pasConfParam.EnergySample.ConfStepping[66] | 11072 | 8 | UNSIGNED 8 | ENG | F8 | The variable containing the EnergySample ConfStepping | 10132568 | 1
| pasConfParam.EnergySample.ConfStepping[67] | 11080 | 8 | UNSIGNED 8 | ENG | A0 | The variable containing the EnergySample ConfStepping | 10132569 | 1
| pasConfParam.EnergySample.ConfStepping[68] | 11088 | 8 | UNSIGNED 8 | ENG | 62 | The variable containing the EnergySample ConfStepping | 1013256A | 1
| pasConfParam.EnergySample.ConfStepping[69] | 11096 | 8 | UNSIGNED 8 | ENG | 93 | The variable containing the EnergySample ConfStepping | 1013256B | 1
| pasConfParam.EnergySample.ConfStepping[70] | 11104 | 8 | UNSIGNED 8 | ENG | 7D | The variable containing the EnergySample ConfStepping | 1013256C | 1
| pasConfParam.EnergySample.ConfStepping[71] | 11112 | 8 | UNSIGNED 8 | ENG | EA | The variable containing the EnergySample ConfStepping | 1013256D | 1
| pasConfParam.EnergySample.ConfStepping[72] | 11120 | 8 | UNSIGNED 8 | ENG | 94 | The variable containing the EnergySample ConfStepping | 1013256E | 1
| pasConfParam.EnergySample.ConfStepping[73] | 11128 | 8 | UNSIGNED 8 | ENG | 93 | The variable containing the EnergySample ConfStepping | 1013256F | 1
| pasConfParam.EnergySample.ConfStepping[74] | 11136 | 8 | UNSIGNED 8 | ENG | 28 | The variable containing the EnergySample ConfStepping | 10132570 | 1
| pasConfParam.EnergySample.ConfStepping[75] | 11144 | 8 | UNSIGNED 8 | ENG | 92 | The variable containing the EnergySample ConfStepping | 10132571 | 1
| pasConfParam.EnergySample.ConfStepping[76] | 11152 | 8 | UNSIGNED 8 | ENG | 8D | The variable containing the EnergySample ConfStepping | 10132572 | 1
| pasConfParam.EnergySample.ConfStepping[77] | 11160 | 8 | UNSIGNED 8 | ENG | CF | The variable containing the EnergySample ConfStepping | 10132573 | 1
| pasConfParam.EnergySample.ConfStepping[78] | 11168 | 8 | UNSIGNED 8 | ENG | 94 | The variable containing the EnergySample ConfStepping | 10132574 | 1
| pasConfParam.EnergySample.ConfStepping[79] | 11176 | 8 | UNSIGNED 8 | ENG | B7 | The variable containing the EnergySample ConfStepping | 10132575 | 1
| pasConfParam.EnergySample.ConfStepping[80] | 11184 | 8 | UNSIGNED 8 | ENG | A8 | The variable containing the EnergySample ConfStepping | 10132576 | 1
| pasConfParam.EnergySample.ConfStepping[81] | 11192 | 8 | UNSIGNED 8 | ENG | 92 | The variable containing the EnergySample ConfStepping | 10132577 | 1
| pasConfParam.EnergySample.ConfStepping[82] | 11200 | 8 | UNSIGNED 8 | ENG | FB | The variable containing the EnergySample ConfStepping | 10132578 | 1
| pasConfParam.EnergySample.ConfStepping[83] | 11208 | 8 | UNSIGNED 8 | ENG | B7 | The variable containing the EnergySample ConfStepping | 10132579 | 1
| pasConfParam.EnergySample.ConfStepping[84] | 11216 | 8 | UNSIGNED 8 | ENG | 96 | The variable containing the EnergySample ConfStepping | 1013257A | 1
| pasConfParam.EnergySample.ConfStepping[85] | 11224 | 8 | UNSIGNED 8 | ENG | EF | The variable containing the EnergySample ConfStepping | 1013257B | 1
| pasConfParam.EnergySample.ConfStepping[86] | 11232 | 8 | UNSIGNED 8 | ENG | CF | The variable containing the EnergySample ConfStepping | 1013257C | 1
| pasConfParam.EnergySample.ConfStepping[87] | 11240 | 8 | UNSIGNED 8 | ENG | 0 | The variable containing the EnergySample ConfStepping | 1013257D | 1
| pasConfParam.EnergySample.ConfStepping[88] | 11248 | 8 | UNSIGNED 8 | ENG | 0 | The variable containing the EnergySample ConfStepping | 1013257E | 1
| pasConfParam.EnergySample.ConfStepping[89] | 11256 | 8 | UNSIGNED 8 | ENG | 12 | The variable containing the EnergySample ConfStepping | 1013257F | 1
| pasConfParam.EnergySample.ConfStepping[90] | 11264 | 8 | UNSIGNED 8 | ENG | 0 | The variable containing the EnergySample ConfStepping | 10132580 | 1
| pasConfParam.EnergySample.ConfStepping[91] | 11272 | 8 | UNSIGNED 8 | ENG | 0 | The variable containing the EnergySample ConfStepping | 10132581 | 1
| pasConfParam.EnergySample.ConfStepping[92] | 11280 | 8 | UNSIGNED 8 | ENG | 0 | The variable containing the EnergySample ConfStepping | 10132582 | 1
| pasConfParam.EnergySample.ConfStepping[93] | 11288 | 8 | UNSIGNED 8 | ENG | 16 | The variable containing the EnergySample ConfStepping | 10132583 | 1
| pasConfParam.EnergySample.ConfStepping[94] | 11296 | 8 | UNSIGNED 8 | ENG | F9 | The variable containing the EnergySample ConfStepping | 10132584 | 1
| pasConfParam.EnergySample.ConfStepping[95] | 11304 | 8 | UNSIGNED 8 | ENG | DB | The variable containing the EnergySample ConfStepping | 10132585 | 1
| pasConfParam.EnergySample.ConfStepping[96] | 11312 | 8 | UNSIGNED 8 | ENG | 18 | The variable containing the EnergySample ConfStepping | 10132586 | 1
| pasConfParam.EnergySample.ConfStepping[97] | 11320 | 8 | UNSIGNED 8 | ENG | C4 | The variable containing the EnergySample ConfStepping | 10132587 | 1
| pasConfParam.EnergySample.ConfStepping[98] | 11328 | 8 | UNSIGNED 8 | ENG | 9B | The variable containing the EnergySample ConfStepping | 10132588 | 1
| pasConfParam.EnergySample.ConfStepping[99] | 11336 | 8 | UNSIGNED 8 | ENG | 19 | The variable containing the EnergySample ConfStepping | 10132589 | 1
| pasConfParam.EnergySample.ConfStepping[100] | 11344 | 8 | UNSIGNED 8 | ENG | 0E | The variable containing the EnergySample ConfStepping | 1013258A | 1
| pasConfParam.EnergySample.ConfStepping[101] | 11352 | 8 | UNSIGNED 8 | ENG | 56 | The variable containing the EnergySample ConfStepping | 1013258B | 1
| pasConfParam.EnergySample.ConfStepping[102] | 11360 | 8 | UNSIGNED 8 | ENG | 1C | The variable containing the EnergySample ConfStepping | 1013258C | 1
| pasConfParam.EnergySample.ConfStepping[103] | 11368 | 8 | UNSIGNED 8 | ENG | A3 | The variable containing the EnergySample ConfStepping | 1013258D | 1
| pasConfParam.EnergySample.ConfStepping[104] | 11376 | 8 | UNSIGNED 8 | ENG | D7 | The variable containing the EnergySample ConfStepping | 1013258E | 1
| pasConfParam.EnergySample.ConfStepping[105] | 11384 | 8 | UNSIGNED 8 | ENG | 1B | The variable containing the EnergySample ConfStepping | 1013258F | 1
| pasConfParam.EnergySample.ConfStepping[106] | 11392 | 8 | UNSIGNED 8 | ENG | BE | The variable containing the EnergySample ConfStepping | 10132590 | 1
| pasConfParam.EnergySample.ConfStepping[107] | 11400 | 8 | UNSIGNED 8 | ENG | 76 | The variable containing the EnergySample ConfStepping | 10132591 | 1
| pasConfParam.EnergySample.ConfStepping[108] | 11408 | 8 | UNSIGNED 8 | ENG | 15 | The variable containing the EnergySample ConfStepping | 10132592 | 1
| pasConfParam.EnergySample.ConfStepping[109] | 11416 | 8 | UNSIGNED 8 | ENG | CA | The variable containing the EnergySample ConfStepping | 10132593 | 1
| pasConfParam.EnergySample.ConfStepping[110] | 11424 | 8 | UNSIGNED 8 | ENG | C0 | The variable containing the EnergySample ConfStepping | 10132594 | 1
| pasConfParam.EnergySample.ConfStepping[111] | 11432 | 8 | UNSIGNED 8 | ENG | 13 | The variable containing the EnergySample ConfStepping | 10132595 | 1
| pasConfParam.EnergySample.ConfStepping[112] | 11440 | 8 | UNSIGNED 8 | ENG | AE | The variable containing the EnergySample ConfStepping | 10132596 | 1
| pasConfParam.EnergySample.ConfStepping[113] | 11448 | 8 | UNSIGNED 8 | ENG | 14 | The variable containing the EnergySample ConfStepping | 10132597 | 1
| pasConfParam.EnergySample.ConfStepping[114] | 11456 | 8 | UNSIGNED 8 | ENG | 15 | The variable containing the EnergySample ConfStepping | 10132598 | 1
| pasConfParam.EnergySample.ConfStepping[115] | 11464 | 8 | UNSIGNED 8 | ENG | 2F | The variable containing the EnergySample ConfStepping | 10132599 | 1
| pasConfParam.EnergySample.ConfStepping[116] | 11472 | 8 | UNSIGNED 8 | ENG | 1A | The variable containing the EnergySample ConfStepping | 1013259A | 1
| pasConfParam.EnergySample.ConfStepping[117] | 11480 | 8 | UNSIGNED 8 | ENG | 13 | The variable containing the EnergySample ConfStepping | 1013259B | 1
| pasConfParam.EnergySample.ConfStepping[118] | 11488 | 8 | UNSIGNED 8 | ENG | 1A | The variable containing the EnergySample ConfStepping | 1013259C | 1
| pasConfParam.EnergySample.ConfStepping[119] | 11496 | 8 | UNSIGNED 8 | ENG | 9F | The variable containing the EnergySample ConfStepping | 1013259D | 1
| pasConfParam.EnergySample.ConfStepping[120] | 11504 | 8 | UNSIGNED 8 | ENG | 0C | The variable containing the EnergySample ConfStepping | 1013259E | 1
| pasConfParam.EnergySample.ConfStepping[121] | 11512 | 8 | UNSIGNED 8 | ENG | D4 | The variable containing the EnergySample ConfStepping | 1013259F | 1
| pasConfParam.EnergySample.ConfStepping[122] | 11520 | 8 | UNSIGNED 8 | ENG | FD | The variable containing the EnergySample ConfStepping | 101325A0 | 1
| pasConfParam.EnergySample.ConfStepping[123] | 11528 | 8 | UNSIGNED 8 | ENG | 15 | The variable containing the EnergySample ConfStepping | 101325A1 | 1
| pasConfParam.EnergySample.ConfStepping[124] | 11536 | 8 | UNSIGNED 8 | ENG | C2 | The variable containing the EnergySample ConfStepping | 101325A2 | 1
| pasConfParam.EnergySample.ConfStepping[125] | 11544 | 8 | UNSIGNED 8 | ENG | 8F | The variable containing the EnergySample ConfStepping | 101325A3 | 1
| pasConfParam.EnergySample.ConfStepping[126] | 11552 | 8 | UNSIGNED 8 | ENG | 0A | The variable containing the EnergySample ConfStepping | 101325A4 | 1
| pasConfParam.EnergySample.ConfStepping[127] | 11560 | 8 | UNSIGNED 8 | ENG | 2D | The variable containing the EnergySample ConfStepping | 101325A5 | 1
| pasConfParam.EnergySample.ConfStepping[128] | 11568 | 8 | UNSIGNED 8 | ENG | 0E | The variable containing the EnergySample ConfStepping | 101325A6 | 1
| pasConfParam.EnergySample.ConfStepping[129] | 11576 | 8 | UNSIGNED 8 | ENG | 19 | The variable containing the EnergySample ConfStepping | 101325A7 | 1
| pasConfParam.EnergySample.ConfStepping[130] | 11584 | 8 | UNSIGNED 8 | ENG | 60 | The variable containing the EnergySample ConfStepping | 101325A8 | 1
| pasConfParam.EnergySample.ConfStepping[131] | 11592 | 8 | UNSIGNED 8 | ENG | 41 | The variable containing the EnergySample ConfStepping | 101325A9 | 1
| pasConfParam.EnergySample.ConfStepping[132] | 11600 | 8 | UNSIGNED 8 | ENG | 7 | The variable containing the EnergySample ConfStepping | 101325AA | 1
| pasConfParam.EnergySample.ConfStepping[133] | 11608 | 8 | UNSIGNED 8 | ENG | BE | The variable containing the EnergySample ConfStepping | 101325AB | 1
| pasConfParam.EnergySample.ConfStepping[134] | 11616 | 8 | UNSIGNED 8 | ENG | 76 | The variable containing the EnergySample ConfStepping | 101325AC | 1
| pasConfParam.EnergySample.ConfStepping[135] | 11624 | 8 | UNSIGNED 8 | ENG | 22 | The variable containing the EnergySample ConfStepping | 101325AD | 1
| pasConfParam.EnergySample.ConfStepping[136] | 11632 | 8 | UNSIGNED 8 | ENG | E9 | The variable containing the EnergySample ConfStepping | 101325AE | 1
| pasConfParam.EnergySample.ConfStepping[137] | 11640 | 8 | UNSIGNED 8 | ENG | 78 | The variable containing the EnergySample ConfStepping | 101325AF | 1
| pasConfParam.EnergySample.ConfStepping[138] | 11648 | 8 | UNSIGNED 8 | ENG | 7 | The variable containing the EnergySample ConfStepping | 101325B0 | 1
| pasConfParam.EnergySample.ConfStepping[139] | 11656 | 8 | UNSIGNED 8 | ENG | 74 | The variable containing the EnergySample ConfStepping | 101325B1 | 1
| pasConfParam.EnergySample.ConfStepping[140] | 11664 | 8 | UNSIGNED 8 | ENG | BC | The variable containing the EnergySample ConfStepping | 101325B2 | 1
| pasConfParam.EnergySample.ConfStepping[141] | 11672 | 8 | UNSIGNED 8 | ENG | 0B | The variable containing the EnergySample ConfStepping | 101325B3 | 1
| pasConfParam.EnergySample.ConfStepping[142] | 11680 | 8 | UNSIGNED 8 | ENG | A5 | The variable containing the EnergySample ConfStepping | 101325B4 | 1
| pasConfParam.EnergySample.ConfStepping[143] | 11688 | 8 | UNSIGNED 8 | ENG | E3 | The variable containing the EnergySample ConfStepping | 101325B5 | 1
| pasConfParam.EnergySample.ConfStepping[144] | 11696 | 8 | UNSIGNED 8 | ENG | 1A | The variable containing the EnergySample ConfStepping | 101325B6 | 1
| pasConfParam.EnergySample.ConfStepping[145] | 11704 | 8 | UNSIGNED 8 | ENG | 8F | The variable containing the EnergySample ConfStepping | 101325B7 | 1
| pasConfParam.EnergySample.ConfStepping[146] | 11712 | 8 | UNSIGNED 8 | ENG | 5C | The variable containing the EnergySample ConfStepping | 101325B8 | 1
| pasConfParam.EnergySample.ConfStepping[147] | 11720 | 8 | UNSIGNED 8 | ENG | 5A | The variable containing the EnergySample ConfStepping | 101325B9 | 1
| pasConfParam.EnergySample.ConfStepping[148] | 11728 | 8 | UNSIGNED 8 | ENG | 66 | The variable containing the EnergySample ConfStepping | 101325BA | 1
| pasConfParam.EnergySample.ConfStepping[149] | 11736 | 8 | UNSIGNED 8 | ENG | 80 | The variable containing the EnergySample ConfStepping | 101325BB | 1
| pasConfParam.EnergySample.ConfStepping[150] | 11744 | 8 | UNSIGNED 8 | ENG | 66 | The variable containing the EnergySample ConfStepping | 101325BC | 1
| pasConfParam.EnergySample.ConfStepping[151] | 11752 | 8 | UNSIGNED 8 | ENG | E6 | The variable containing the EnergySample ConfStepping | 101325BD | 1
| pasConfParam.EnergySample.ConfStepping[152] | 11760 | 8 | UNSIGNED 8 | ENG | C0 | The variable containing the EnergySample ConfStepping | 101325BE | 1
| pasConfParam.EnergySample.ConfStepping[153] | 11768 | 8 | UNSIGNED 8 | ENG | 0 | The variable containing the EnergySample ConfStepping | 101325BF | 1
| pasConfParam.EnergySample.ConfStepping[154] | 11776 | 8 | UNSIGNED 8 | ENG | 0 | The variable containing the EnergySample ConfStepping | 101325C0 | 1
| pasConfParam.EnergySample.ConfStepping[155] | 11784 | 8 | UNSIGNED 8 | ENG | 3E | The variable containing the EnergySample ConfStepping | 101325C1 | 1
| pasConfParam.EnergySample.ConfStepping[156] | 11792 | 8 | UNSIGNED 8 | ENG | 9C | The variable containing the EnergySample ConfStepping | 101325C2 | 1
| pasConfParam.EnergySample.ConfStepping[157] | 11800 | 8 | UNSIGNED 8 | ENG | 28 | The variable containing the EnergySample ConfStepping | 101325C3 | 1
| pasConfParam.EnergySample.ConfStepping[158] | 11808 | 8 | UNSIGNED 8 | ENG | F5 | The variable containing the EnergySample ConfStepping | 101325C4 | 1
| pasConfParam.EnergySample.ConfStepping[159] | 11816 | 8 | UNSIGNED 8 | ENG | 79 | The variable containing the EnergySample ConfStepping | 101325C5 | 1
| pasConfParam.EnergySample.ConfStepping[160] | 11824 | 8 | UNSIGNED 8 | ENG | 8A | The variable containing the EnergySample ConfStepping | 101325C6 | 1
| pasConfParam.EnergySample.ConfStepping[161] | 11832 | 8 | UNSIGNED 8 | ENG | 0 | The variable containing the EnergySample ConfStepping | 101325C7 | 1
| pasConfParam.EnergySample.ConfStepping[162] | 11840 | 8 | UNSIGNED 8 | ENG | 0 | The variable containing the EnergySample ConfStepping | 101325C8 | 1
| pasConfParam.EnergySample.ConfStepping[163] | 11848 | 8 | UNSIGNED 8 | ENG | 0 | The variable containing the EnergySample ConfStepping | 101325C9 | 1
| pasConfParam.EnergySample.ConfStepping[164] | 11856 | 8 | UNSIGNED 8 | ENG | 0 | The variable containing the EnergySample ConfStepping | 101325CA | 1
| pasConfParam.EnergySample.ConfStepping[165] | 11864 | 8 | UNSIGNED 8 | ENG | 0 | The variable containing the EnergySample ConfStepping | 101325CB | 1
| pasConfParam.EnergySample.ConfStepping[166] | 11872 | 8 | UNSIGNED 8 | ENG | 0 | The variable containing the EnergySample ConfStepping | 101325CC | 1
| pasConfParam.EnergySample.ConfStepping[167] | 11880 | 8 | UNSIGNED 8 | ENG | 0 | The variable containing the EnergySample ConfStepping | 101325CD | 1
| pasConfParam.EnergySample.ConfStepping[168] | 11888 | 8 | UNSIGNED 8 | ENG | 0 | The variable containing the EnergySample ConfStepping | 101325CE | 1
| pasConfParam.EnergySample.ConfStepping[169] | 11896 | 8 | UNSIGNED 8 | ENG | 0 | The variable containing the EnergySample ConfStepping | 101325CF | 1
| pasConfParam.EnergySample.ConfStepping[170] | 11904 | 8 | UNSIGNED 8 | ENG | 0 | The variable containing the EnergySample ConfStepping | 101325D0 | 1
| pasConfParam.EnergySample.ConfStepping[171] | 11912 | 8 | UNSIGNED 8 | ENG | 0 | The variable containing the EnergySample ConfStepping | 101325D1 | 1
| pasConfParam.EnergySample.ConfStepping[172] | 11920 | 8 | UNSIGNED 8 | ENG | 0 | The variable containing the EnergySample ConfStepping | 101325D2 | 1
| pasConfParam.EnergySample.ConfStepping[173] | 11928 | 8 | UNSIGNED 8 | ENG | 0 | The variable containing the EnergySample ConfStepping | 101325D3 | 1
| pasConfParam.EnergySample.ConfStepping[174] | 11936 | 8 | UNSIGNED 8 | ENG | 0 | The variable containing the EnergySample ConfStepping | 101325D4 | 1
| pasConfParam.EnergySample.ConfStepping[175] | 11944 | 8 | UNSIGNED 8 | ENG | 0 | The variable containing the EnergySample ConfStepping | 101325D5 | 1
| pasConfParam.EnergySample.ConfStepping[176] | 11952 | 8 | UNSIGNED 8 | ENG | 0 | The variable containing the EnergySample ConfStepping | 101325D6 | 1
| pasConfParam.EnergySample.ConfStepping[177] | 11960 | 8 | UNSIGNED 8 | ENG | 0 | The variable containing the EnergySample ConfStepping | 101325D7 | 1
| pasConfParam.EnergySample.ConfStepping[178] | 11968 | 8 | UNSIGNED 8 | ENG | 2 | The variable containing the EnergySample ConfStepping | 101325D8 | 1
| pasConfParam.EnergySample.ConfStepping[179] | 11976 | 8 | UNSIGNED 8 | ENG | 0 | The variable containing the EnergySample ConfStepping | 101325D9 | 1
0x300d | pasConfParam.ackTimeout | 11984 | 16 | UNSIGNED 16 | ENG | 00 04 | The maximum timeout to wait for ack from sensor | 101325DA | 2
0x4000 | HisConfParam.acceptanceTime | 12000 | 16 | UNSIGNED 16 | ENG | 00 07 | The time to wait for the reception of the Acceptance report | 101325DC | 2
| HisConfParam.completionTime | 12016 | 16 | UNSIGNED 16 | ENG | 00 08 | The time to wait for the reception of the Completion report | 101325DE | 2
| HisConfParam.Fdir.nInt | 12032 | 16 | UNSIGNED 16 | ENG | 00 03 | The maximum allowed consecutive aliveness check occurrence | 101325E0 | 2
| HisConfParam.Fdir.missingTmTime | 12048 | 16 | UNSIGNED 16 | ENG | 00 1E | The integration windows counting the failures | 101325E2 | 2
| HisConfParam.Fdir.HisPowerOffTimeout | 12064 | 16 | UNSIGNED 16 | ENG | 00 05 | The time to wait before the HIS Power OFF command can be considered executed | 101325E4 | 2
| HisConfParam.Fdir.HisPowerOnTimeout | 12080 | 16 | UNSIGNED 16 | ENG | 00 05 | The time to wait before the HIS Power ON command can be considered executed | 101325E6 | 2
0x5000 | SenBkConf[Eas].aBm0 | 12096 | 32 | SIGNED 32 | ENG | 00 00 09 C1 | Average orbit allocation(in KByte) | 101325E8 | 4
| SenBkConf[Eas].oS | 12128 | 16 | UNSIGNED 16 | ENG | 3A E1 | the fractional level,to which the sensors may be allowed to become overdrawn against the pro-rata allocation.The value [0,1] is linearly scaled on [0,65536] | 101325EC | 2
| SenBkConf[Eas].M | 12144 | 16 | UNSIGNED 16 | ENG | 40 00 | Reduction factor.The value [0,1] is linearly scaled on [0,65536] | 101325EE | 2
| SenBkConf[Eas].deltaT | 12160 | 16 | UNSIGNED 16 | ENG | 00 01 | the duration in which consider the data produced against the expected one (expressed in hours) | 101325F0 | 2
| SenBkConf[Eas].resetC | 12176 | 16 | UNSIGNED 16 | ENG | 00 00 | the percentage of pro-data rate allowed to reset the BKA parameter and restart | 101325F2 | 2
0x5001 | SenBkConf[His].aBm0 | 12192 | 32 | SIGNED 32 | ENG | 00 00 0C B0 | Average orbit allocation(in KByte) | 101325F4 | 4
| SenBkConf[His].oS | 12224 | 16 | UNSIGNED 16 | ENG | 3A E1 | the fractional level,to which the sensors may be allowed to become overdrawn against the pro-rata allocation.The value [0,1] is linearly scaled on [0,65536] | 101325F8 | 2
| SenBkConf[His].M | 12240 | 16 | UNSIGNED 16 | ENG | 40 00 | Reduction factor.The value [0,1] is linearly scaled on [0,65536] | 101325FA | 2
| SenBkConf[His].deltaT | 12256 | 16 | UNSIGNED 16 | ENG | 00 01 | the duration in which consider the data produced against the expected one (expressed in hours) | 101325FC | 2
| SenBkConf[His].resetC | 12272 | 16 | UNSIGNED 16 | ENG | 00 00 | the percentage of pro-data rate allowed to reset the BKA parameter and restart | 101325FE | 2
0x5002 | SenBkConf[Pas].aBm0 | 12288 | 32 | SIGNED 32 | ENG | 00 00 0A 15 | Average orbit allocation(in KByte) | 10132600 | 4
| SenBkConf[Pas].oS | 12320 | 16 | UNSIGNED 16 | ENG | 3A E1 | the fractional level,to which the sensors may be allowed to become overdrawn against the pro-rata allocation.The value [0,1] is linearly scaled on [0,65536] | 10132604 | 2
| SenBkConf[Pas].M | 12336 | 16 | UNSIGNED 16 | ENG | 40 00 | Reduction factor.The value [0,1] is linearly scaled on [0,65536] | 10132606 | 2
| SenBkConf[Pas].deltaT | 12352 | 16 | UNSIGNED 16 | ENG | 00 01 | the duration in which consider the data produced against the expected one (expressed in hours) | 10132608 | 2
| SenBkConf[Pas].resetC | 12368 | 16 | UNSIGNED 16 | ENG | 00 00 | the percentage of pro-data rate allowed to reset the BKA parameter and restart | 1013260A | 2
0x0003 | defSCPotential | 12384 | 16 | UNSIGNED 16 | ENG | 82 36 | The dafault S/C potential (to be used when the one coming from RPW is not Valid) | 1013260C | 2
| useDefPotential | 12400 | 16 | UNSIGNED 16 | ENG | 00 00 | A flag to use the defualt S/C potential in place of the one coming with TC20 (0=useTC20,1=useDefPotential) | 1013260E | 2
| checksum | 12416 | 16 | UNSIGNED 16 | ENG | 9C 6F | the block checksum | 10132610 | 2