## solo_L2_swa-pas-mom
Logical_file_ID |  | solo_L2-swa-pas-grnd-mom |  | Nom OK ou modifier (ground-moments...)
Logical file description |  | This dataset contains the moments computed from the proton part of the ion distribution function measured by PAS.
Variable | Size | Type | Vary | Description | Unit | Commentaire
Epoch |  | CDF_TIME_TT2000 | True | Epoch encoded as Terrestrial Time on rotating Earth geoid, ns since J2000 | ns
Half_interval |  | CDF_REAL4 | True | Acquisition period half interval | s
SCET |  | CDF_REAL8 | True | Elapsed time on the onboard clock | Ticks
validity |  | CDF_UINT1 | True | validity flag (0 = OK) | unitless | Issu de la TM (utile ?)
N |  | CDF_REAL4 | True | Density | particles cm^-3
V | 3 | CDF_REAL4 | True | Velocity In SRF | km/s | V_SRF
V_RTN | 3 | CDF_REAL4 | True | Velocity in RTN frame | km/s
P | 6 | CDF_REAL4 | True | Pressure tensor | J.cm^-3 | P_SRF
P_RTN | 6
TxTyTz_SRF | 3 | CDF_REAL4 | True | Temperature components (Tx, Ty, Tz) | eV
TxTyTZ_RTN | 3
T |  | CDF_REAL4 | True | Temperature | eV