## imf
GLOBAL ATTRIBUTES
Project | STP>Solar-Terrestrial Physics
Source_name | SOLO>Solar Orbiter
Discipline | Solar Physics>Heliospheric Physics
Data_type | L3>Level 3 Data
Descriptor | SWA-PAS>Solar Wind Analyser / Proton-Alpha Sensor
Data_version | 02
PI_name | OWEN Chris
PI_affiliation | MSSL-UCL, university College London - UK
Text | Moments computed from the Proton part of ion distribution function measured by PAS
Instrument_type | Plasma and Solar Wind
Mission_group | Solar Orbiter
Logical_source | To be completed
Logical_file_id | To be completed
Logical_source_description | Solar Orbiter Proton Analyser Sensor L3 data
Time_resolution
Rules_of_use | Consult with MSSL-UCL before using
Generated_by | IRAP - Toulouse
Generation_date | 2022-09-01T17:10:13
Acknowledgement
MODS | 2020/10/26 - A. Fedorov, A. Barthe - Initial version
ADID_ref
LINK_TEXT
LINK_TITLE
HTTP_LINK
spase_DatasetResourceID
Software_version | v0.1 - 2021/06/10
Calibration_version | solo_CAL_catalog_20211108_V83.txt
Parents | TO be completed
VARIABLES
VARIABLE | Epoch
SIZE x TYPE | 1 x CDF_TIME_TT2000
RECORD VARYING | True
CATDESC | Epoch encoded as Terrestrial Time on rotating Earth geoid, ns since J2000
DELTA_PLUS_VAR | Half_interval
DELTA_MINUS_VAR | Half_interval
DISPLAY_TYPE | time_series
FIELDNAM | Epoch
FILLVAL | 9999-12-31 23:59:59.999999
LABLAXIS | Epoch
UNITS | ns
VALIDMIN | 1990-01-01 00:00:00
VALIDMAX | 2029-12-31 23:59:59.999000
VAR_TYPE | support_data
SCALETYP | linear
MONOTON | INCREASE
TIME_BASE | J2000
TIME_SCALE | Terrestrial Time
REFERENCE_POSITION | Rotating Earth Geoid
SI_CONVERSION | 1.0E-9>s
VARIABLE | Half_interval
SIZE x TYPE | 1 x CDF_REAL4
RECORD VARYING | True
CATDESC | Acquisition period half interval
DEPEND_0 | Epoch
DISPLAY_TYPE | time_series
FIELDNAM | Half_interval
FILLVAL | nan
FORMAT | F4.2
LABLAXIS | Half_interval
UNITS | s
VALIDMIN | 0.0
VALIDMAX | 60.0
VAR_TYPE | support_data
SCALETYP | linear
SI_CONVERSION | 1.0>s
VARIABLE | Info
SIZE x TYPE | 1 x CDF_UINT1
RECORD VARYING | True
CATDESC | Info 0:Ground 1:Normal 2:Snapshot 3:Burst 4:Engineering 5:Calib
DEPEND_0 | Epoch
FIELDNAM | Info
FILLVAL | 255
FORMAT | I3
LABLAXIS | Info
UNITS | unitless
VALIDMIN | 0
VALIDMAX | 5
VAR_TYPE | support_data
SCALETYP | linear
VARIABLE | Np
SIZE x TYPE | 1 x CDF_REAL4
RECORD VARYING | True
CATDESC | Proton density
DEPEND_0 | Epoch
FIELDNAM | Np
FILLVAL | nan
FORMAT | E12.2
LABLAXIS | Np
UNITS | particles cm^-3
VALIDMIN | 0.0
VALIDMAX | 10000.0
VAR_TYPE | data
SCALETYP | linear
VARIABLE | Na
SIZE x TYPE | 1 x CDF_REAL4
RECORD VARYING | True
CATDESC | Alpha density
DEPEND_0 | Epoch
FIELDNAM | Na
FILLVAL | nan
FORMAT | E12.2
LABLAXIS | Na
UNITS | particles cm^-3
VALIDMIN | 0.0
VALIDMAX | 10000.0
VAR_TYPE | data
SCALETYP | linear
VARIABLE | vVp_srf
SIZE x TYPE | 3 x CDF_REAL4
RECORD VARYING | True
CATDESC | Proton Velocity in SRF frame
DEPEND_0 | Epoch
FIELDNAM | vVp_srf
FILLVAL | nan
FORMAT | E12.2
LABLAXIS | vVp (SRF)
UNITS | km/s
VALIDMIN | -2000.0
VALIDMAX | 2000.0
VAR_TYPE | data
SCALETYP | linear
SI_CONVERSION | 1.0e3>m s-1
VARIABLE | vVa_srf
SIZE x TYPE | 3 x CDF_REAL4
RECORD VARYING | True
CATDESC | Alpha Velocity in SRF frame
DEPEND_0 | Epoch
FIELDNAM | vVa_srf
FILLVAL | nan
FORMAT | E12.2
LABLAXIS | vVa (SRF)
UNITS | km/s
VALIDMIN | -2000.0
VALIDMAX | 2000.0
VAR_TYPE | data
SCALETYP | linear
SI_CONVERSION | 1.0e3>m s-1
VARIABLE | vVp_rtn
SIZE x TYPE | 3 x CDF_REAL4
RECORD VARYING | True
CATDESC | Proton Velocity in RTN frame
DEPEND_0 | Epoch
FIELDNAM | vVp_rtn
FILLVAL | nan
FORMAT | E12.2
LABLAXIS | vVp (RTN)
UNITS | km/s
VALIDMIN | -2000.0
VALIDMAX | 2000.0
VAR_TYPE | data
SCALETYP | linear
SI_CONVERSION | 1.0e3>m s-1
VARIABLE | vVa_rtn
SIZE x TYPE | 3 x CDF_REAL4
RECORD VARYING | True
CATDESC | Alpha Velocity in RTN frame
DEPEND_0 | Epoch
FIELDNAM | vVa_rtn
FILLVAL | nan
FORMAT | E12.2
LABLAXIS | vVa (RTN)
UNITS | km/s
VALIDMIN | -2000.0
VALIDMAX | 2000.0
VAR_TYPE | data
SCALETYP | linear
SI_CONVERSION | 1.0e3>m s-1
VARIABLE | v_solo_rtn
SIZE x TYPE | 3 x CDF_FLOAT
RECORD VARYING | True
CATDESC | Spacecraft velocity in RTN frame
DEPEND_0 | Epoch
FIELDNAM | vsolo_rtn
FILLVAL | nan
FORMAT | F10.3
LABLAXIS | vsolo_rtn
UNITS | km/s
VALIDMIN | -100.0
VALIDMAX | 100.0
VAR_TYPE | data
SCALETYP | linear
SI_CONVERSION | 1.0e3>m s-1
VARIABLE | Wp_par
SIZE x TYPE | 1 x CDF_REAL4
RECORD VARYING | True
CATDESC | Proton parallel thermal speed
DEPEND_0 | Epoch
FIELDNAM | Wp_par
FILLVAL | nan
FORMAT | E12.2
LABLAXIS | Wp_par
UNITS | km/s
VALIDMIN | 0.0
VALIDMAX | 10000.0
VAR_TYPE | data
SCALETYP | linear
SI_CONVERSION | 1.0e3>m s-1
VARIABLE | Wa_par
SIZE x TYPE | 1 x CDF_REAL4
RECORD VARYING | True
CATDESC | Alpha parallel thermal speed
DEPEND_0 | Epoch
FIELDNAM | Wa_par
FILLVAL | nan
FORMAT | E12.2
LABLAXIS | Wa_par
UNITS | km/s
VALIDMIN | 0.0
VALIDMAX | 10000.0
VAR_TYPE | data
SCALETYP | linear
SI_CONVERSION | 1.0e3>m s-1
VARIABLE | Wp_perp
SIZE x TYPE | 1 x CDF_REAL4
RECORD VARYING | True
CATDESC | Proton perpendicular thermal speed
DEPEND_0 | Epoch
FIELDNAM | Wp_perp
FILLVAL | nan
FORMAT | E12.2
LABLAXIS | Wp_perp
UNITS | km/s
VALIDMIN | 0.0
VALIDMAX | 10000.0
VAR_TYPE | data
SCALETYP | linear
SI_CONVERSION | 1.0e3>m s-1
VARIABLE | Wa_perp
SIZE x TYPE | 1 x CDF_REAL4
RECORD VARYING | True
CATDESC | Alpha perpendicular thermal speed
DEPEND_0 | Epoch
FIELDNAM | Wa_perp
FILLVAL | nan
FORMAT | E12.2
LABLAXIS | Wa_perp
UNITS | km/s
VALIDMIN | 0.0
VALIDMAX | 10000.0
VAR_TYPE | data
SCALETYP | linear
SI_CONVERSION | 1.0e3>m s-1
VARIABLE | flag_1
SIZE x TYPE | 1 x CDF_REAL4
RECORD VARYING | True
CATDESC | Quality flag #1
DEPEND_0 | Epoch
DISPLAY_TYPE | time_series
FIELDNAM | flag_1
FILLVAL | nan
FORMAT | F4.2
LABLAXIS | flag_1
UNITS | unitless
VAR_TYPE | support_data
VARIABLE | flag_2
SIZE x TYPE | 1 x CDF_REAL4
RECORD VARYING | True
CATDESC | Quality flag #2
DEPEND_0 | Epoch
DISPLAY_TYPE | time_series
FIELDNAM | flag_2
FILLVAL | nan
FORMAT | F4.2
LABLAXIS | flag_2
UNITS | unitless
VAR_TYPE | support_data
VARIABLE | flag_3
SIZE x TYPE | 1 x CDF_REAL4
RECORD VARYING | True
CATDESC | Quality flag #3
DEPEND_0 | Epoch
DISPLAY_TYPE | time_series
FIELDNAM | flag_3
FILLVAL | nan
FORMAT | F4.2
LABLAXIS | flag_3
UNITS | unitless
VAR_TYPE | support_data
VARIABLE | flag_4
SIZE x TYPE | 1 x CDF_REAL4
RECORD VARYING | True
CATDESC | Quality flag #4
DEPEND_0 | Epoch
DISPLAY_TYPE | time_series
FIELDNAM | flag_4
FILLVAL | nan
FORMAT | F4.2
LABLAXIS | flag_4
UNITS | unitless
VAR_TYPE | support_data